## F_OM
Tech_category | Supply | [5 empty] | Conversion |  |  | Transmission
Technology | Natural_gas_supply | Oil_supply | Uranium_supply | PV_PP | Wind_PP | Hydro_PP | HFO_PP | OCGT_PP | Nuclear_PP | Elec_distribution
Years
Y0 | 0 | 0 | 0 | 10 | 76 | 27 | 32 | 21 | 90 | 0
Y1 | 0 | 0 | 0 | 10 | 76 | 27 | 32 | 21 | 90 | 0
Y2 | 0 | 0 | 0 | 10 | 76 | 27 | 32 | 21 | 90 | 0
Y3 | 0 | 0 | 0 | 10 | 76 | 27 | 32 | 21 | 90 | 0
Y4 | 0 | 0 | 0 | 10 | 76 | 27 | 32 | 21 | 90 | 0
Y5 | 0 | 0 | 0 | 10 | 76 | 27 | 32 | 21 | 90 | 0
Y6 | 0 | 0 | 0 | 10 | 76 | 27 | 32 | 21 | 90 | 0
Y7 | 0 | 0 | 0 | 10 | 76 | 27 | 32 | 21 | 90 | 0
Y8 | 0 | 0 | 0 | 10 | 76 | 27 | 32 | 21 | 90 | 0
Y9 | 0 | 0 | 0 | 10 | 76 | 27 | 32 | 21 | 90 | 0
Y10 | 0 | 0 | 0 | 10 | 76 | 27 | 32 | 21 | 90 | 0
Y11 | 0 | 0 | 0 | 10 | 76 | 27 | 32 | 21 | 90 | 0
Y12 | 0 | 0 | 0 | 10 | 76 | 27 | 32 | 21 | 90 | 0
Y13 | 0 | 0 | 0 | 10 | 76 | 27 | 32 | 21 | 90 | 0
Y14 | 0 | 0 | 0 | 10 | 76 | 27 | 32 | 21 | 90 | 0
Y15 | 0 | 0 | 0 | 10 | 76 | 27 | 32 | 21 | 90 | 0
Y16 | 0 | 0 | 0 | 10 | 76 | 27 | 32 | 21 | 90 | 0
Y17 | 0 | 0 | 0 | 10 | 76 | 27 | 32 | 21 | 90 | 0
Y18 | 0 | 0 | 0 | 10 | 76 | 27 | 32 | 21 | 90 | 0
Y19 | 0 | 0 | 0 | 10 | 76 | 27 | 32 | 21 | 90 | 0
Y20 | 0 | 0 | 0 | 10 | 76 | 27 | 32 | 21 | 90 | 0
Y21 | 0 | 0 | 0 | 10 | 76 | 27 | 32 | 21 | 90 | 0
Y22 | 0 | 0 | 0 | 10 | 76 | 27 | 32 | 21 | 90 | 0
Y23 | 0 | 0 | 0 | 10 | 76 | 27 | 32 | 21 | 90 | 0
Y24 | 0 | 0 | 0 | 10 | 76 | 27 | 32 | 21 | 90 | 0
Y25 | 0 | 0 | 0 | 10 | 76 | 27 | 32 | 21 | 90 | 0
Y26 | 0 | 0 | 0 | 10 | 76 | 27 | 32 | 21 | 90 | 0
Y27 | 0 | 0 | 0 | 10 | 76 | 27 | 32 | 21 | 90 | 0
Y28 | 0 | 0 | 0 | 10 | 76 | 27 | 32 | 21 | 90 | 0
Y29 | 0 | 0 | 0 | 10 | 76 | 27 | 32 | 21 | 90 | 0
Y30 | 0 | 0 | 0 | 10 | 76 | 27 | 32 | 21 | 90 | 0

## V_OM
Tech_category | Supply | [5 empty] | Conversion |  |  | Transmission
Technology | Natural_gas_supply | Oil_supply | Uranium_supply | PV_PP | Wind_PP | Hydro_PP | HFO_PP | OCGT_PP | Nuclear_PP | Elec_distribution
Years
Y0 | 0.65 | 54.84 | 130 | 0 | 0 | 0.0005 | 0.0088 | 0.0125 | 0.01426 | 0
Y1 | 0.65 | 54.84 | 130 | 0 | 0 | 0.0005 | 0.0088 | 0.0125 | 0.01426 | 0
Y2 | 0.65 | 54.84 | 130 | 0 | 0 | 0.0005 | 0.0088 | 0.0125 | 0.01426 | 0
Y3 | 0.65 | 54.84 | 130 | 0 | 0 | 0.0005 | 0.0088 | 0.0125 | 0.01426 | 0
Y4 | 0.65 | 54.84 | 130 | 0 | 0 | 0.0005 | 0.0088 | 0.0125 | 0.01426 | 0
Y5 | 0.65 | 54.84 | 130 | 0 | 0 | 0.0005 | 0.0088 | 0.0125 | 0.01426 | 0
Y6 | 0.65 | 54.84 | 130 | 0 | 0 | 0.0005 | 0.0088 | 0.0125 | 0.01426 | 0
Y7 | 0.65 | 54.84 | 130 | 0 | 0 | 0.0005 | 0.0088 | 0.0125 | 0.01426 | 0
Y8 | 0.65 | 54.84 | 130 | 0 | 0 | 0.0005 | 0.0088 | 0.0125 | 0.01426 | 0
Y9 | 0.65 | 54.84 | 130 | 0 | 0 | 0.0005 | 0.0088 | 0.0125 | 0.01426 | 0
Y10 | 0.65 | 54.84 | 130 | 0 | 0 | 0.0005 | 0.0088 | 0.0125 | 0.01426 | 0
Y11 | 0.65 | 54.84 | 130 | 0 | 0 | 0.0005 | 0.0088 | 0.0125 | 0.01426 | 0
Y12 | 0.65 | 54.84 | 130 | 0 | 0 | 0.0005 | 0.0088 | 0.0125 | 0.01426 | 0
Y13 | 0.65 | 54.84 | 130 | 0 | 0 | 0.0005 | 0.0088 | 0.0125 | 0.01426 | 0
Y14 | 0.65 | 54.84 | 130 | 0 | 0 | 0.0005 | 0.0088 | 0.0125 | 0.01426 | 0
Y15 | 0.65 | 54.84 | 130 | 0 | 0 | 0.0005 | 0.0088 | 0.0125 | 0.01426 | 0
Y16 | 0.65 | 54.84 | 130 | 0 | 0 | 0.0005 | 0.0088 | 0.0125 | 0.01426 | 0
Y17 | 0.65 | 54.84 | 130 | 0 | 0 | 0.0005 | 0.0088 | 0.0125 | 0.01426 | 0
Y18 | 0.65 | 54.84 | 130 | 0 | 0 | 0.0005 | 0.0088 | 0.0125 | 0.01426 | 0
Y19 | 0.65 | 54.84 | 130 | 0 | 0 | 0.0005 | 0.0088 | 0.0125 | 0.01426 | 0
Y20 | 0.65 | 54.84 | 130 | 0 | 0 | 0.0005 | 0.0088 | 0.0125 | 0.01426 | 0
Y21 | 0.65 | 54.84 | 130 | 0 | 0 | 0.0005 | 0.0088 | 0.0125 | 0.01426 | 0
Y22 | 0.65 | 54.84 | 130 | 0 | 0 | 0.0005 | 0.0088 | 0.0125 | 0.01426 | 0
Y23 | 0.65 | 54.84 | 130 | 0 | 0 | 0.0005 | 0.0088 | 0.0125 | 0.01426 | 0
Y24 | 0.65 | 54.84 | 130 | 0 | 0 | 0.0005 | 0.0088 | 0.0125 | 0.01426 | 0
Y25 | 0.65 | 54.84 | 130 | 0 | 0 | 0.0005 | 0.0088 | 0.0125 | 0.01426 | 0
Y26 | 0.65 | 54.84 | 130 | 0 | 0 | 0.0005 | 0.0088 | 0.0125 | 0.01426 | 0
Y27 | 0.65 | 54.84 | 130 | 0 | 0 | 0.0005 | 0.0088 | 0.0125 | 0.01426 | 0
Y28 | 0.65 | 54.84 | 130 | 0 | 0 | 0.0005 | 0.0088 | 0.0125 | 0.01426 | 0
Y29 | 0.65 | 54.84 | 130 | 0 | 0 | 0.0005 | 0.0088 | 0.0125 | 0.01426 | 0
Y30 | 0.65 | 54.84 | 130 | 0 | 0 | 0.0005 | 0.0088 | 0.0125 | 0.01426 | 0

## Residual_capacity
Tech_category | Supply | [5 empty] | Conversion |  |  | Transmission
Technology | Natural_gas_supply | Oil_supply | Uranium_supply | PV_PP | Wind_PP | Hydro_PP | HFO_PP | OCGT_PP | Nuclear_PP | Elec_distribution
Years
Y0 | 10000000000 | 10000000000 | 10000000000 | 0 | 25000 | 133000 | 704000 | 60000 | 0 | 10000000000
Y1 | 10000000000 | 10000000000 | 10000000000 | 0 | 25000 | 133000 | 704000 | 60000 | 0 | 10000000000
Y2 | 10000000000 | 10000000000 | 10000000000 | 0 | 25000 | 133000 | 704000 | 60000 | 0 | 10000000000
Y3 | 10000000000 | 10000000000 | 10000000000 | 0 | 25000 | 133000 | 704000 | 60000 | 0 | 10000000000
Y4 | 10000000000 | 10000000000 | 10000000000 | 0 | 25000 | 133000 | 704000 | 60000 | 0 | 10000000000
Y5 | 10000000000 | 10000000000 | 10000000000 | 0 | 25000 | 133000 | 704000 | 60000 | 0 | 10000000000
Y6 | 10000000000 | 10000000000 | 10000000000 | 0 | 25000 | 133000 | 704000 | 60000 | 0 | 10000000000
Y7 | 10000000000 | 10000000000 | 10000000000 | 0 | 25000 | 133000 | 704000 | 60000 | 0 | 10000000000
Y8 | 10000000000 | 10000000000 | 10000000000 | 0 | 25000 | 133000 | 704000 | 60000 | 0 | 10000000000
Y9 | 10000000000 | 10000000000 | 10000000000 | 0 | 25000 | 133000 | 704000 | 60000 | 0 | 10000000000
Y10 | 10000000000 | 10000000000 | 10000000000 | 0 | 25000 | 133000 | 704000 | 60000 | 0 | 10000000000
Y11 | 10000000000 | 10000000000 | 10000000000 | 0 | 25000 | 133000 | 704000 | 60000 | 0 | 10000000000
Y12 | 10000000000 | 10000000000 | 10000000000 | 0 | 25000 | 133000 | 704000 | 60000 | 0 | 10000000000
Y13 | 10000000000 | 10000000000 | 10000000000 | 0 | 25000 | 133000 | 704000 | 60000 | 0 | 10000000000
Y14 | 10000000000 | 10000000000 | 10000000000 | 0 | 25000 | 133000 | 704000 | 60000 | 0 | 10000000000
Y15 | 10000000000 | 10000000000 | 10000000000 | 0 | 25000 | 133000 | 704000 | 60000 | 0 | 10000000000
Y16 | 10000000000 | 10000000000 | 10000000000 | 0 | 25000 | 133000 | 704000 | 60000 | 0 | 10000000000
Y17 | 10000000000 | 10000000000 | 10000000000 | 0 | 25000 | 133000 | 704000 | 60000 | 0 | 10000000000
Y18 | 10000000000 | 10000000000 | 10000000000 | 0 | 25000 | 133000 | 704000 | 60000 | 0 | 10000000000
Y19 | 10000000000 | 10000000000 | 10000000000 | 0 | 25000 | 133000 | 704000 | 60000 | 0 | 10000000000
Y20 | 10000000000 | 10000000000 | 10000000000 | 0 | 25000 | 133000 | 704000 | 60000 | 0 | 10000000000
Y21 | 10000000000 | 10000000000 | 10000000000 | 0 | 25000 | 133000 | 704000 | 60000 | 0 | 10000000000
Y22 | 10000000000 | 10000000000 | 10000000000 | 0 | 25000 | 133000 | 704000 | 60000 | 0 | 10000000000
Y23 | 10000000000 | 10000000000 | 10000000000 | 0 | 25000 | 133000 | 704000 | 60000 | 0 | 10000000000
Y24 | 10000000000 | 10000000000 | 10000000000 | 0 | 25000 | 133000 | 704000 | 60000 | 0 | 10000000000
Y25 | 10000000000 | 10000000000 | 10000000000 | 0 | 25000 | 133000 | 704000 | 60000 | 0 | 10000000000
Y26 | 10000000000 | 10000000000 | 10000000000 | 0 | 25000 | 133000 | 704000 | 60000 | 0 | 10000000000
Y27 | 10000000000 | 10000000000 | 10000000000 | 0 | 25000 | 133000 | 704000 | 60000 | 0 | 10000000000
Y28 | 10000000000 | 10000000000 | 10000000000 | 0 | 25000 | 133000 | 704000 | 60000 | 0 | 10000000000
Y29 | 10000000000 | 10000000000 | 10000000000 | 0 | 25000 | 133000 | 704000 | 60000 | 0 | 10000000000
Y30 | 10000000000 | 10000000000 | 10000000000 | 0 | 25000 | 133000 | 704000 | 60000 | 0 | 10000000000

## Specific_emission
Emission Type | CO2
Tech_category | Supply | [5 empty] | Conversion |  |  | Transmission
Technology | Natural_gas_supply | Oil_supply | Uranium_supply | PV_PP | Wind_PP | Hydro_PP | HFO_PP | OCGT_PP | Nuclear_PP | Elec_distribution
Years
Y0 | 0 | 0 | 0 | 0 | 0 | 0 | 0.431 | 0.36 | 0 | 0
Y1 | 0 | 0 | 0 | 0 | 0 | 0 | 0.431 | 0.36 | 0 | 0
Y2 | 0 | 0 | 0 | 0 | 0 | 0 | 0.431 | 0.36 | 0 | 0
Y3 | 0 | 0 | 0 | 0 | 0 | 0 | 0.431 | 0.36 | 0 | 0
Y4 | 0 | 0 | 0 | 0 | 0 | 0 | 0.431 | 0.36 | 0 | 0
Y5 | 0 | 0 | 0 | 0 | 0 | 0 | 0.431 | 0.36 | 0 | 0
Y6 | 0 | 0 | 0 | 0 | 0 | 0 | 0.431 | 0.36 | 0 | 0
Y7 | 0 | 0 | 0 | 0 | 0 | 0 | 0.431 | 0.36 | 0 | 0
Y8 | 0 | 0 | 0 | 0 | 0 | 0 | 0.431 | 0.36 | 0 | 0
Y9 | 0 | 0 | 0 | 0 | 0 | 0 | 0.431 | 0.36 | 0 | 0
Y10 | 0 | 0 | 0 | 0 | 0 | 0 | 0.431 | 0.36 | 0 | 0
Y11 | 0 | 0 | 0 | 0 | 0 | 0 | 0.431 | 0.36 | 0 | 0
Y12 | 0 | 0 | 0 | 0 | 0 | 0 | 0.431 | 0.36 | 0 | 0
Y13 | 0 | 0 | 0 | 0 | 0 | 0 | 0.431 | 0.36 | 0 | 0
Y14 | 0 | 0 | 0 | 0 | 0 | 0 | 0.431 | 0.36 | 0 | 0
Y15 | 0 | 0 | 0 | 0 | 0 | 0 | 0.431 | 0.36 | 0 | 0
Y16 | 0 | 0 | 0 | 0 | 0 | 0 | 0.431 | 0.36 | 0 | 0
Y17 | 0 | 0 | 0 | 0 | 0 | 0 | 0.431 | 0.36 | 0 | 0
Y18 | 0 | 0 | 0 | 0 | 0 | 0 | 0.431 | 0.36 | 0 | 0
Y19 | 0 | 0 | 0 | 0 | 0 | 0 | 0.431 | 0.36 | 0 | 0
Y20 | 0 | 0 | 0 | 0 | 0 | 0 | 0.431 | 0.36 | 0 | 0
Y21 | 0 | 0 | 0 | 0 | 0 | 0 | 0.431 | 0.36 | 0 | 0
Y22 | 0 | 0 | 0 | 0 | 0 | 0 | 0.431 | 0.36 | 0 | 0
Y23 | 0 | 0 | 0 | 0 | 0 | 0 | 0.431 | 0.36 | 0 | 0
Y24 | 0 | 0 | 0 | 0 | 0 | 0 | 0.431 | 0.36 | 0 | 0
Y25 | 0 | 0 | 0 | 0 | 0 | 0 | 0.431 | 0.36 | 0 | 0
Y26 | 0 | 0 | 0 | 0 | 0 | 0 | 0.431 | 0.36 | 0 | 0
Y27 | 0 | 0 | 0 | 0 | 0 | 0 | 0.431 | 0.36 | 0 | 0
Y28 | 0 | 0 | 0 | 0 | 0 | 0 | 0.431 | 0.36 | 0 | 0
Y29 | 0 | 0 | 0 | 0 | 0 | 0 | 0.431 | 0.36 | 0 | 0
Y30 | 0 | 0 | 0 | 0 | 0 | 0 | 0.431 | 0.36 | 0 | 0

## Specific_land_usage
Tech_category | Supply | [5 empty] | Conversion |  |  | Transmission
Technology | Natural_gas_supply | Oil_supply | Uranium_supply | PV_PP | Wind_PP | Hydro_PP | HFO_PP | OCGT_PP | Nuclear_PP | Elec_distribution
Years
Y0 | 0 | 0 | 0 | 0 | 0 | 0 | 0 | 0 | 0 | 0
Y1 | 0 | 0 | 0 | 0 | 0 | 0 | 0 | 0 | 0 | 0
Y2 | 0 | 0 | 0 | 0 | 0 | 0 | 0 | 0 | 0 | 0
Y3 | 0 | 0 | 0 | 0 | 0 | 0 | 0 | 0 | 0 | 0
Y4 | 0 | 0 | 0 | 0 | 0 | 0 | 0 | 0 | 0 | 0
Y5 | 0 | 0 | 0 | 0 | 0 | 0 | 0 | 0 | 0 | 0
Y6 | 0 | 0 | 0 | 0 | 0 | 0 | 0 | 0 | 0 | 0
Y7 | 0 | 0 | 0 | 0 | 0 | 0 | 0 | 0 | 0 | 0
Y8 | 0 | 0 | 0 | 0 | 0 | 0 | 0 | 0 | 0 | 0
Y9 | 0 | 0 | 0 | 0 | 0 | 0 | 0 | 0 | 0 | 0
Y10 | 0 | 0 | 0 | 0 | 0 | 0 | 0 | 0 | 0 | 0
Y11 | 0 | 0 | 0 | 0 | 0 | 0 | 0 | 0 | 0 | 0
Y12 | 0 | 0 | 0 | 0 | 0 | 0 | 0 | 0 | 0 | 0
Y13 | 0 | 0 | 0 | 0 | 0 | 0 | 0 | 0 | 0 | 0
Y14 | 0 | 0 | 0 | 0 | 0 | 0 | 0 | 0 | 0 | 0
Y15 | 0 | 0 | 0 | 0 | 0 | 0 | 0 | 0 | 0 | 0
Y16 | 0 | 0 | 0 | 0 | 0 | 0 | 0 | 0 | 0 | 0
Y17 | 0 | 0 | 0 | 0 | 0 | 0 | 0 | 0 | 0 | 0
Y18 | 0 | 0 | 0 | 0 | 0 | 0 | 0 | 0 | 0 | 0
Y19 | 0 | 0 | 0 | 0 | 0 | 0 | 0 | 0 | 0 | 0
Y20 | 0 | 0 | 0 | 0 | 0 | 0 | 0 | 0 | 0 | 0
Y21 | 0 | 0 | 0 | 0 | 0 | 0 | 0 | 0 | 0 | 0
Y22 | 0 | 0 | 0 | 0 | 0 | 0 | 0 | 0 | 0 | 0
Y23 | 0 | 0 | 0 | 0 | 0 | 0 | 0 | 0 | 0 | 0
Y24 | 0 | 0 | 0 | 0 | 0 | 0 | 0 | 0 | 0 | 0
Y25 | 0 | 0 | 0 | 0 | 0 | 0 | 0 | 0 | 0 | 0
Y26 | 0 | 0 | 0 | 0 | 0 | 0 | 0 | 0 | 0 | 0
Y27 | 0 | 0 | 0 | 0 | 0 | 0 | 0 | 0 | 0 | 0
Y28 | 0 | 0 | 0 | 0 | 0 | 0 | 0 | 0 | 0 | 0
Y29 | 0 | 0 | 0 | 0 | 0 | 0 | 0 | 0 | 0 | 0
Y30 | 0 | 0 | 0 | 0 | 0 | 0 | 0 | 0 | 0 | 0

## Emission_capture_efficiency
Emission Type | CO2
Tech_category | Supply | [5 empty] | Conversion |  |  | Transmission
Technology | Natural_gas_supply | Oil_supply | Uranium_supply | PV_PP | Wind_PP | Hydro_PP | HFO_PP | OCGT_PP | Nuclear_PP | Elec_distribution
Years
Y0 | 0 | 0 | 0 | 0 | 0 | 0 | 0 | 0 | 0 | 0
Y1 | 0 | 0 | 0 | 0 | 0 | 0 | 0 | 0 | 0 | 0
Y2 | 0 | 0 | 0 | 0 | 0 | 0 | 0 | 0 | 0 | 0
Y3 | 0 | 0 | 0 | 0 | 0 | 0 | 0 | 0 | 0 | 0
Y4 | 0 | 0 | 0 | 0 | 0 | 0 | 0 | 0 | 0 | 0
Y5 | 0 | 0 | 0 | 0 | 0 | 0 | 0 | 0 | 0 | 0
Y6 | 0 | 0 | 0 | 0 | 0 | 0 | 0 | 0 | 0 | 0
Y7 | 0 | 0 | 0 | 0 | 0 | 0 | 0 | 0 | 0 | 0
Y8 | 0 | 0 | 0 | 0 | 0 | 0 | 0 | 0 | 0 | 0
Y9 | 0 | 0 | 0 | 0 | 0 | 0 | 0 | 0 | 0 | 0
Y10 | 0 | 0 | 0 | 0 | 0 | 0 | 0 | 0 | 0 | 0
Y11 | 0 | 0 | 0 | 0 | 0 | 0 | 0 | 0 | 0 | 0
Y12 | 0 | 0 | 0 | 0 | 0 | 0 | 0 | 0 | 0 | 0
Y13 | 0 | 0 | 0 | 0 | 0 | 0 | 0 | 0 | 0 | 0
Y14 | 0 | 0 | 0 | 0 | 0 | 0 | 0 | 0 | 0 | 0
Y15 | 0 | 0 | 0 | 0 | 0 | 0 | 0 | 0 | 0 | 0
Y16 | 0 | 0 | 0 | 0 | 0 | 0 | 0 | 0 | 0 | 0
Y17 | 0 | 0 | 0 | 0 | 0 | 0 | 0 | 0 | 0 | 0
Y18 | 0 | 0 | 0 | 0 | 0 | 0 | 0 | 0 | 0 | 0
Y19 | 0 | 0 | 0 | 0 | 0 | 0 | 0 | 0 | 0 | 0
Y20 | 0 | 0 | 0 | 0 | 0 | 0 | 0 | 0 | 0 | 0
Y21 | 0 | 0 | 0 | 0 | 0 | 0 | 0 | 0 | 0 | 0
Y22 | 0 | 0 | 0 | 0 | 0 | 0 | 0 | 0 | 0 | 0
Y23 | 0 | 0 | 0 | 0 | 0 | 0 | 0 | 0 | 0 | 0
Y24 | 0 | 0 | 0 | 0 | 0 | 0 | 0 | 0 | 0 | 0
Y25 | 0 | 0 | 0 | 0 | 0 | 0 | 0 | 0 | 0 | 0
Y26 | 0 | 0 | 0 | 0 | 0 | 0 | 0 | 0 | 0 | 0
Y27 | 0 | 0 | 0 | 0 | 0 | 0 | 0 | 0 | 0 | 0
Y28 | 0 | 0 | 0 | 0 | 0 | 0 | 0 | 0 | 0 | 0
Y29 | 0 | 0 | 0 | 0 | 0 | 0 | 0 | 0 | 0 | 0
Y30 | 0 | 0 | 0 | 0 | 0 | 0 | 0 | 0 | 0 | 0

## Emission_tax
Emission Type | CO2
Tech_category | Supply | [5 empty] | Conversion
Technology | Natural_gas_supply | Oil_supply | Uranium_supply | PV_PP | Wind_PP | Hydro_PP | HFO_PP | OCGT_PP | Nuclear_PP
Years
Y0 | 0 | 0 | 0 | 0 | 0 | 0 | 0 | 0 | 0
Y1 | 0 | 0 | 0 | 0 | 0 | 0 | 0 | 0 | 0
Y2 | 0 | 0 | 0 | 0 | 0 | 0 | 0 | 0 | 0
Y3 | 0 | 0 | 0 | 0 | 0 | 0 | 0 | 0 | 0
Y4 | 0 | 0 | 0 | 0 | 0 | 0 | 0 | 0 | 0
Y5 | 0 | 0 | 0 | 0 | 0 | 0 | 0 | 0 | 0
Y6 | 0 | 0 | 0 | 0 | 0 | 0 | 0 | 0 | 0
Y7 | 0 | 0 | 0 | 0 | 0 | 0 | 0 | 0 | 0
Y8 | 0 | 0 | 0 | 0 | 0 | 0 | 0 | 0 | 0
Y9 | 0 | 0 | 0 | 0 | 0 | 0 | 0 | 0 | 0
Y10 | 0 | 0 | 0 | 0 | 0 | 0 | 0 | 0 | 0
Y11 | 0 | 0 | 0 | 0 | 0 | 0 | 0 | 0 | 0
Y12 | 0 | 0 | 0 | 0 | 0 | 0 | 0 | 0 | 0
Y13 | 0 | 0 | 0 | 0 | 0 | 0 | 0 | 0 | 0
Y14 | 0 | 0 | 0 | 0 | 0 | 0 | 0 | 0 | 0
Y15 | 0 | 0 | 0 | 0 | 0 | 0 | 0 | 0 | 0
Y16 | 0 | 0 | 0 | 0 | 0 | 0 | 0 | 0 | 0
Y17 | 0 | 0 | 0 | 0 | 0 | 0 | 0 | 0 | 0
Y18 | 0 | 0 | 0 | 0 | 0 | 0 | 0 | 0 | 0
Y19 | 0 | 0 | 0 | 0 | 0 | 0 | 0 | 0 | 0
Y20 | 0 | 0 | 0 | 0 | 0 | 0 | 0 | 0 | 0
Y21 | 0 | 0 | 0 | 0 | 0 | 0 | 0 | 0 | 0
Y22 | 0 | 0 | 0 | 0 | 0 | 0 | 0 | 0 | 0
Y23 | 0 | 0 | 0 | 0 | 0 | 0 | 0 | 0 | 0
Y24 | 0 | 0 | 0 | 0 | 0 | 0 | 0 | 0 | 0
Y25 | 0 | 0 | 0 | 0 | 0 | 0 | 0 | 0 | 0
Y26 | 0 | 0 | 0 | 0 | 0 | 0 | 0 | 0 | 0
Y27 | 0 | 0 | 0 | 0 | 0 | 0 | 0 | 0 | 0
Y28 | 0 | 0 | 0 | 0 | 0 | 0 | 0 | 0 | 0
Y29 | 0 | 0 | 0 | 0 | 0 | 0 | 0 | 0 | 0
Y30 | 0 | 0 | 0 | 0 | 0 | 0 | 0 | 0 | 0

## Fix_taxsub
Taxes or Subsidies | Tax | [9 empty] | Sub
Tech_category | Supply | [5 empty] | Conversion |  |  | Transmission | Supply | [5 empty] | Conversion |  |  | Transmission
Technology | Natural_gas_supply | Oil_supply | Uranium_supply | PV_PP | Wind_PP | Hydro_PP | HFO_PP | OCGT_PP | Nuclear_PP | Elec_distribution | Natural_gas_supply | Oil_supply | Uranium_supply | PV_PP | Wind_PP | Hydro_PP | HFO_PP | OCGT_PP | Nuclear_PP | Elec_distribution
Years
Y0 | 0 | 0 | 0 | 0 | 0 | 0 | 0 | 0 | 0 | 0 | 0 | 0 | 0 | 0 | 0 | 0 | 0 | 0 | 0 | 0
Y1 | 0 | 0 | 0 | 0 | 0 | 0 | 0 | 0 | 0 | 0 | 0 | 0 | 0 | 0 | 0 | 0 | 0 | 0 | 0 | 0
Y2 | 0 | 0 | 0 | 0 | 0 | 0 | 0 | 0 | 0 | 0 | 0 | 0 | 0 | 0 | 0 | 0 | 0 | 0 | 0 | 0
Y3 | 0 | 0 | 0 | 0 | 0 | 0 | 0 | 0 | 0 | 0 | 0 | 0 | 0 | 0 | 0 | 0 | 0 | 0 | 0 | 0
Y4 | 0 | 0 | 0 | 0 | 0 | 0 | 0 | 0 | 0 | 0 | 0 | 0 | 0 | 0 | 0 | 0 | 0 | 0 | 0 | 0
Y5 | 0 | 0 | 0 | 0 | 0 | 0 | 0 | 0 | 0 | 0 | 0 | 0 | 0 | 0 | 0 | 0 | 0 | 0 | 0 | 0
Y6 | 0 | 0 | 0 | 0 | 0 | 0 | 0 | 0 | 0 | 0 | 0 | 0 | 0 | 0 | 0 | 0 | 0 | 0 | 0 | 0
Y7 | 0 | 0 | 0 | 0 | 0 | 0 | 0 | 0 | 0 | 0 | 0 | 0 | 0 | 0 | 0 | 0 | 0 | 0 | 0 | 0
Y8 | 0 | 0 | 0 | 0 | 0 | 0 | 0 | 0 | 0 | 0 | 0 | 0 | 0 | 0 | 0 | 0 | 0 | 0 | 0 | 0
Y9 | 0 | 0 | 0 | 0 | 0 | 0 | 0 | 0 | 0 | 0 | 0 | 0 | 0 | 0 | 0 | 0 | 0 | 0 | 0 | 0
Y10 | 0 | 0 | 0 | 0 | 0 | 0 | 0 | 0 | 0 | 0 | 0 | 0 | 0 | 0 | 0 | 0 | 0 | 0 | 0 | 0
Y11 | 0 | 0 | 0 | 0 | 0 | 0 | 0 | 0 | 0 | 0 | 0 | 0 | 0 | 0 | 0 | 0 | 0 | 0 | 0 | 0
Y12 | 0 | 0 | 0 | 0 | 0 | 0 | 0 | 0 | 0 | 0 | 0 | 0 | 0 | 0 | 0 | 0 | 0 | 0 | 0 | 0
Y13 | 0 | 0 | 0 | 0 | 0 | 0 | 0 | 0 | 0 | 0 | 0 | 0 | 0 | 0 | 0 | 0 | 0 | 0 | 0 | 0
Y14 | 0 | 0 | 0 | 0 | 0 | 0 | 0 | 0 | 0 | 0 | 0 | 0 | 0 | 0 | 0 | 0 | 0 | 0 | 0 | 0
Y15 | 0 | 0 | 0 | 0 | 0 | 0 | 0 | 0 | 0 | 0 | 0 | 0 | 0 | 0 | 0 | 0 | 0 | 0 | 0 | 0
Y16 | 0 | 0 | 0 | 0 | 0 | 0 | 0 | 0 | 0 | 0 | 0 | 0 | 0 | 0 | 0 | 0 | 0 | 0 | 0 | 0
Y17 | 0 | 0 | 0 | 0 | 0 | 0 | 0 | 0 | 0 | 0 | 0 | 0 | 0 | 0 | 0 | 0 | 0 | 0 | 0 | 0
Y18 | 0 | 0 | 0 | 0 | 0 | 0 | 0 | 0 | 0 | 0 | 0 | 0 | 0 | 0 | 0 | 0 | 0 | 0 | 0 | 0
Y19 | 0 | 0 | 0 | 0 | 0 | 0 | 0 | 0 | 0 | 0 | 0 | 0 | 0 | 0 | 0 | 0 | 0 | 0 | 0 | 0
Y20 | 0 | 0 | 0 | 0 | 0 | 0 | 0 | 0 | 0 | 0 | 0 | 0 | 0 | 0 | 0 | 0 | 0 | 0 | 0 | 0
Y21 | 0 | 0 | 0 | 0 | 0 | 0 | 0 | 0 | 0 | 0 | 0 | 0 | 0 | 0 | 0 | 0 | 0 | 0 | 0 | 0
Y22 | 0 | 0 | 0 | 0 | 0 | 0 | 0 | 0 | 0 | 0 | 0 | 0 | 0 | 0 | 0 | 0 | 0 | 0 | 0 | 0
Y23 | 0 | 0 | 0 | 0 | 0 | 0 | 0 | 0 | 0 | 0 | 0 | 0 | 0 | 0 | 0 | 0 | 0 | 0 | 0 | 0
Y24 | 0 | 0 | 0 | 0 | 0 | 0 | 0 | 0 | 0 | 0 | 0 | 0 | 0 | 0 | 0 | 0 | 0 | 0 | 0 | 0
Y25 | 0 | 0 | 0 | 0 | 0 | 0 | 0 | 0 | 0 | 0 | 0 | 0 | 0 | 0 | 0 | 0 | 0 | 0 | 0 | 0
Y26 | 0 | 0 | 0 | 0 | 0 | 0 | 0 | 0 | 0 | 0 | 0 | 0 | 0 | 0 | 0 | 0 | 0 | 0 | 0 | 0
Y27 | 0 | 0 | 0 | 0 | 0 | 0 | 0 | 0 | 0 | 0 | 0 | 0 | 0 | 0 | 0 | 0 | 0 | 0 | 0 | 0
Y28 | 0 | 0 | 0 | 0 | 0 | 0 | 0 | 0 | 0 | 0 | 0 | 0 | 0 | 0 | 0 | 0 | 0 | 0 | 0 | 0
Y29 | 0 | 0 | 0 | 0 | 0 | 0 | 0 | 0 | 0 | 0 | 0 | 0 | 0 | 0 | 0 | 0 | 0 | 0 | 0 | 0
Y30 | 0 | 0 | 0 | 0 | 0 | 0 | 0 | 0 | 0 | 0 | 0 | 0 | 0 | 0 | 0 | 0 | 0 | 0 | 0 | 0

## AnnualProd_perunit_capacity
Tech_category | Supply | [5 empty] | Conversion |  |  | Transmission
Technology | Natural_gas_supply | Oil_supply | Uranium_supply | PV_PP | Wind_PP | Hydro_PP | HFO_PP | OCGT_PP | Nuclear_PP | Elec_distribution
Performance Parameter
AnnualProd_Per_UnitCapacity | 2183746 | 1257960 | 10000000000 | 8760 | 8760 | 8760 | 8760 | 8760 | 8760 | 8760

## INV
Tech_category | Supply | [5 empty] | Conversion |  |  | Transmission
Technology | Natural_gas_supply | Oil_supply | Uranium_supply | PV_PP | Wind_PP | Hydro_PP | HFO_PP | OCGT_PP | Nuclear_PP | Elec_distribution
Years
Y0 | 0 | 0 | 0 | 1300 | 2030 | 3850 | 1990 | 1030 | 4000 | 0
Y1 | 0 | 0 | 0 | 1300 | 2030 | 3850 | 1990 | 1030 | 4000 | 0
Y2 | 0 | 0 | 0 | 1300 | 2030 | 3850 | 1990 | 1030 | 4000 | 0
Y3 | 0 | 0 | 0 | 1300 | 2030 | 3850 | 1990 | 1030 | 4000 | 0
Y4 | 0 | 0 | 0 | 1300 | 2030 | 3850 | 1990 | 1030 | 4000 | 0
Y5 | 0 | 0 | 0 | 1300 | 2030 | 3850 | 1990 | 1030 | 4000 | 0
Y6 | 0 | 0 | 0 | 1300 | 2030 | 3850 | 1990 | 1030 | 4000 | 0
Y7 | 0 | 0 | 0 | 1300 | 2030 | 3850 | 1990 | 1030 | 4000 | 0
Y8 | 0 | 0 | 0 | 1300 | 2030 | 3850 | 1990 | 1030 | 4000 | 0
Y9 | 0 | 0 | 0 | 1300 | 2030 | 3850 | 1990 | 1030 | 4000 | 0
Y10 | 0 | 0 | 0 | 1300 | 2030 | 3850 | 1990 | 1030 | 4000 | 0
Y11 | 0 | 0 | 0 | 1300 | 2030 | 3850 | 1990 | 1030 | 4000 | 0
Y12 | 0 | 0 | 0 | 1300 | 2030 | 3850 | 1990 | 1030 | 4000 | 0
Y13 | 0 | 0 | 0 | 1300 | 2030 | 3850 | 1990 | 1030 | 4000 | 0
Y14 | 0 | 0 | 0 | 1300 | 2030 | 3850 | 1990 | 1030 | 4000 | 0
Y15 | 0 | 0 | 0 | 1300 | 2030 | 3850 | 1990 | 1030 | 4000 | 0
Y16 | 0 | 0 | 0 | 1300 | 2030 | 3850 | 1990 | 1030 | 4000 | 0
Y17 | 0 | 0 | 0 | 1300 | 2030 | 3850 | 1990 | 1030 | 4000 | 0
Y18 | 0 | 0 | 0 | 1300 | 2030 | 3850 | 1990 | 1030 | 4000 | 0
Y19 | 0 | 0 | 0 | 1300 | 2030 | 3850 | 1990 | 1030 | 4000 | 0
Y20 | 0 | 0 | 0 | 1300 | 2030 | 3850 | 1990 | 1030 | 4000 | 0
Y21 | 0 | 0 | 0 | 1300 | 2030 | 3850 | 1990 | 1030 | 4000 | 0
Y22 | 0 | 0 | 0 | 1300 | 2030 | 3850 | 1990 | 1030 | 4000 | 0
Y23 | 0 | 0 | 0 | 1300 | 2030 | 3850 | 1990 | 1030 | 4000 | 0
Y24 | 0 | 0 | 0 | 1300 | 2030 | 3850 | 1990 | 1030 | 4000 | 0
Y25 | 0 | 0 | 0 | 1300 | 2030 | 3850 | 1990 | 1030 | 4000 | 0
Y26 | 0 | 0 | 0 | 1300 | 2030 | 3850 | 1990 | 1030 | 4000 | 0
Y27 | 0 | 0 | 0 | 1300 | 2030 | 3850 | 1990 | 1030 | 4000 | 0
Y28 | 0 | 0 | 0 | 1300 | 2030 | 3850 | 1990 | 1030 | 4000 | 0
Y29 | 0 | 0 | 0 | 1300 | 2030 | 3850 | 1990 | 1030 | 4000 | 0
Y30 | 0 | 0 | 0 | 1300 | 2030 | 3850 | 1990 | 1030 | 4000 | 0

## Investment_taxsub
Taxes or Subsidies | Tax | [9 empty] | Sub
Tech_category | Supply | [5 empty] | Conversion |  |  | Transmission | Supply | [5 empty] | Conversion |  |  | Transmission
Technology | Natural_gas_supply | Oil_supply | Uranium_supply | PV_PP | Wind_PP | Hydro_PP | HFO_PP | OCGT_PP | Nuclear_PP | Elec_distribution | Natural_gas_supply | Oil_supply | Uranium_supply | PV_PP | Wind_PP | Hydro_PP | HFO_PP | OCGT_PP | Nuclear_PP | Elec_distribution
Years
Y0 | 0 | 0 | 0 | 0 | 0 | 0 | 0 | 0 | 0 | 0 | 0 | 0 | 0 | 0 | 0 | 0 | 0 | 0 | 0 | 0
Y1 | 0 | 0 | 0 | 0 | 0 | 0 | 0 | 0 | 0 | 0 | 0 | 0 | 0 | 0 | 0 | 0 | 0 | 0 | 0 | 0
Y2 | 0 | 0 | 0 | 0 | 0 | 0 | 0 | 0 | 0 | 0 | 0 | 0 | 0 | 0 | 0 | 0 | 0 | 0 | 0 | 0
Y3 | 0 | 0 | 0 | 0 | 0 | 0 | 0 | 0 | 0 | 0 | 0 | 0 | 0 | 0 | 0 | 0 | 0 | 0 | 0 | 0
Y4 | 0 | 0 | 0 | 0 | 0 | 0 | 0 | 0 | 0 | 0 | 0 | 0 | 0 | 0 | 0 | 0 | 0 | 0 | 0 | 0
Y5 | 0 | 0 | 0 | 0 | 0 | 0 | 0 | 0 | 0 | 0 | 0 | 0 | 0 | 0 | 0 | 0 | 0 | 0 | 0 | 0
Y6 | 0 | 0 | 0 | 0 | 0 | 0 | 0 | 0 | 0 | 0 | 0 | 0 | 0 | 0 | 0 | 0 | 0 | 0 | 0 | 0
Y7 | 0 | 0 | 0 | 0 | 0 | 0 | 0 | 0 | 0 | 0 | 0 | 0 | 0 | 0 | 0 | 0 | 0 | 0 | 0 | 0
Y8 | 0 | 0 | 0 | 0 | 0 | 0 | 0 | 0 | 0 | 0 | 0 | 0 | 0 | 0 | 0 | 0 | 0 | 0 | 0 | 0
Y9 | 0 | 0 | 0 | 0 | 0 | 0 | 0 | 0 | 0 | 0 | 0 | 0 | 0 | 0 | 0 | 0 | 0 | 0 | 0 | 0
Y10 | 0 | 0 | 0 | 0 | 0 | 0 | 0 | 0 | 0 | 0 | 0 | 0 | 0 | 0 | 0 | 0 | 0 | 0 | 0 | 0
Y11 | 0 | 0 | 0 | 0 | 0 | 0 | 0 | 0 | 0 | 0 | 0 | 0 | 0 | 0 | 0 | 0 | 0 | 0 | 0 | 0
Y12 | 0 | 0 | 0 | 0 | 0 | 0 | 0 | 0 | 0 | 0 | 0 | 0 | 0 | 0 | 0 | 0 | 0 | 0 | 0 | 0
Y13 | 0 | 0 | 0 | 0 | 0 | 0 | 0 | 0 | 0 | 0 | 0 | 0 | 0 | 0 | 0 | 0 | 0 | 0 | 0 | 0
Y14 | 0 | 0 | 0 | 0 | 0 | 0 | 0 | 0 | 0 | 0 | 0 | 0 | 0 | 0 | 0 | 0 | 0 | 0 | 0 | 0
Y15 | 0 | 0 | 0 | 0 | 0 | 0 | 0 | 0 | 0 | 0 | 0 | 0 | 0 | 0 | 0 | 0 | 0 | 0 | 0 | 0
Y16 | 0 | 0 | 0 | 0 | 0 | 0 | 0 | 0 | 0 | 0 | 0 | 0 | 0 | 0 | 0 | 0 | 0 | 0 | 0 | 0
Y17 | 0 | 0 | 0 | 0 | 0 | 0 | 0 | 0 | 0 | 0 | 0 | 0 | 0 | 0 | 0 | 0 | 0 | 0 | 0 | 0
Y18 | 0 | 0 | 0 | 0 | 0 | 0 | 0 | 0 | 0 | 0 | 0 | 0 | 0 | 0 | 0 | 0 | 0 | 0 | 0 | 0
Y19 | 0 | 0 | 0 | 0 | 0 | 0 | 0 | 0 | 0 | 0 | 0 | 0 | 0 | 0 | 0 | 0 | 0 | 0 | 0 | 0
Y20 | 0 | 0 | 0 | 0 | 0 | 0 | 0 | 0 | 0 | 0 | 0 | 0 | 0 | 0 | 0 | 0 | 0 | 0 | 0 | 0
Y21 | 0 | 0 | 0 | 0 | 0 | 0 | 0 | 0 | 0 | 0 | 0 | 0 | 0 | 0 | 0 | 0 | 0 | 0 | 0 | 0
Y22 | 0 | 0 | 0 | 0 | 0 | 0 | 0 | 0 | 0 | 0 | 0 | 0 | 0 | 0 | 0 | 0 | 0 | 0 | 0 | 0
Y23 | 0 | 0 | 0 | 0 | 0 | 0 | 0 | 0 | 0 | 0 | 0 | 0 | 0 | 0 | 0 | 0 | 0 | 0 | 0 | 0
Y24 | 0 | 0 | 0 | 0 | 0 | 0 | 0 | 0 | 0 | 0 | 0 | 0 | 0 | 0 | 0 | 0 | 0 | 0 | 0 | 0
Y25 | 0 | 0 | 0 | 0 | 0 | 0 | 0 | 0 | 0 | 0 | 0 | 0 | 0 | 0 | 0 | 0 | 0 | 0 | 0 | 0
Y26 | 0 | 0 | 0 | 0 | 0 | 0 | 0 | 0 | 0 | 0 | 0 | 0 | 0 | 0 | 0 | 0 | 0 | 0 | 0 | 0
Y27 | 0 | 0 | 0 | 0 | 0 | 0 | 0 | 0 | 0 | 0 | 0 | 0 | 0 | 0 | 0 | 0 | 0 | 0 | 0 | 0
Y28 | 0 | 0 | 0 | 0 | 0 | 0 | 0 | 0 | 0 | 0 | 0 | 0 | 0 | 0 | 0 | 0 | 0 | 0 | 0 | 0
Y29 | 0 | 0 | 0 | 0 | 0 | 0 | 0 | 0 | 0 | 0 | 0 | 0 | 0 | 0 | 0 | 0 | 0 | 0 | 0 | 0
Y30 | 0 | 0 | 0 | 0 | 0 | 0 | 0 | 0 | 0 | 0 | 0 | 0 | 0 | 0 | 0 | 0 | 0 | 0 | 0 | 0

## Decom_cost
Tech_category | Supply | [5 empty] | Conversion |  |  | Transmission
Technology | Natural_gas_supply | Oil_supply | Uranium_supply | PV_PP | Wind_PP | Hydro_PP | HFO_PP | OCGT_PP | Nuclear_PP | Elec_distribution
Years
Y0 | 0 | 0 | 0 | 0 | 0 | 0 | 0 | 0 | 0 | 0
Y1 | 0 | 0 | 0 | 0 | 0 | 0 | 0 | 0 | 0 | 0
Y2 | 0 | 0 | 0 | 0 | 0 | 0 | 0 | 0 | 0 | 0
Y3 | 0 | 0 | 0 | 0 | 0 | 0 | 0 | 0 | 0 | 0
Y4 | 0 | 0 | 0 | 0 | 0 | 0 | 0 | 0 | 0 | 0
Y5 | 0 | 0 | 0 | 0 | 0 | 0 | 0 | 0 | 0 | 0
Y6 | 0 | 0 | 0 | 0 | 0 | 0 | 0 | 0 | 0 | 0
Y7 | 0 | 0 | 0 | 0 | 0 | 0 | 0 | 0 | 0 | 0
Y8 | 0 | 0 | 0 | 0 | 0 | 0 | 0 | 0 | 0 | 0
Y9 | 0 | 0 | 0 | 0 | 0 | 0 | 0 | 0 | 0 | 0
Y10 | 0 | 0 | 0 | 0 | 0 | 0 | 0 | 0 | 0 | 0
Y11 | 0 | 0 | 0 | 0 | 0 | 0 | 0 | 0 | 0 | 0
Y12 | 0 | 0 | 0 | 0 | 0 | 0 | 0 | 0 | 0 | 0
Y13 | 0 | 0 | 0 | 0 | 0 | 0 | 0 | 0 | 0 | 0
Y14 | 0 | 0 | 0 | 0 | 0 | 0 | 0 | 0 | 0 | 0
Y15 | 0 | 0 | 0 | 0 | 0 | 0 | 0 | 0 | 0 | 0
Y16 | 0 | 0 | 0 | 0 | 0 | 0 | 0 | 0 | 0 | 0
Y17 | 0 | 0 | 0 | 0 | 0 | 0 | 0 | 0 | 0 | 0
Y18 | 0 | 0 | 0 | 0 | 0 | 0 | 0 | 0 | 0 | 0
Y19 | 0 | 0 | 0 | 0 | 0 | 0 | 0 | 0 | 0 | 0
Y20 | 0 | 0 | 0 | 0 | 0 | 0 | 0 | 0 | 0 | 0
Y21 | 0 | 0 | 0 | 0 | 0 | 0 | 0 | 0 | 0 | 0
Y22 | 0 | 0 | 0 | 0 | 0 | 0 | 0 | 0 | 0 | 0
Y23 | 0 | 0 | 0 | 0 | 0 | 0 | 0 | 0 | 0 | 0
Y24 | 0 | 0 | 0 | 0 | 0 | 0 | 0 | 0 | 0 | 0
Y25 | 0 | 0 | 0 | 0 | 0 | 0 | 0 | 0 | 0 | 0
Y26 | 0 | 0 | 0 | 0 | 0 | 0 | 0 | 0 | 0 | 0
Y27 | 0 | 0 | 0 | 0 | 0 | 0 | 0 | 0 | 0 | 0
Y28 | 0 | 0 | 0 | 0 | 0 | 0 | 0 | 0 | 0 | 0
Y29 | 0 | 0 | 0 | 0 | 0 | 0 | 0 | 0 | 0 | 0
Y30 | 0 | 0 | 0 | 0 | 0 | 0 | 0 | 0 | 0 | 0

## Discount_rate
Years | Annual Discount Rate
Y0 | 0.05
Y1 | 0.05
Y2 | 0.05
Y3 | 0.05
Y4 | 0.05
Y5 | 0.05
Y6 | 0.05
Y7 | 0.05
Y8 | 0.05
Y9 | 0.05
Y10 | 0.05
Y11 | 0.05
Y12 | 0.05
Y13 | 0.05
Y14 | 0.05
Y15 | 0.05
Y16 | 0.05
Y17 | 0.05
Y18 | 0.05
Y19 | 0.05
Y20 | 0.05
Y21 | 0.05
Y22 | 0.05
Y23 | 0.05
Y24 | 0.05
Y25 | 0.05
Y26 | 0.05
Y27 | 0.05
Y28 | 0.05
Y29 | 0.05
Y30 | 0.05

## Tech_lifetime
Tech_category | Supply | [5 empty] | Conversion |  |  | Transmission
Technology | Natural_gas_supply | Oil_supply | Uranium_supply | PV_PP | Wind_PP | Hydro_PP | HFO_PP | OCGT_PP | Nuclear_PP | Elec_distribution
Performance Parameter
Technical Life time | 50 | 50 | 50 | 20 | 20 | 50 | 30 | 30 | 30 | 50

## Economic_lifetime
Tech_category | Supply | [5 empty] | Conversion |  |  | Transmission
Technology | Natural_gas_supply | Oil_supply | Uranium_supply | PV_PP | Wind_PP | Hydro_PP | HFO_PP | OCGT_PP | Nuclear_PP | Elec_distribution
Performance Parameter
Economic Life time | 50 | 50 | 50 | 20 | 20 | 50 | 30 | 30 | 30 | 50

## Time_of_construction
Tech_category | Supply | [5 empty] | Conversion |  |  | Transmission
Technology | Natural_gas_supply | Oil_supply | Uranium_supply | PV_PP | Wind_PP | Hydro_PP | HFO_PP | OCGT_PP | Nuclear_PP | Elec_distribution
Performance Parameter
Time of construction | 1 | 1 | 1 | 1 | 1 | 1 | 1 | 1 | 1 | 1

## Interest_rate
Tech_category | Supply | [5 empty] | Conversion |  |  | Transmission
Technology | Natural_gas_supply | Oil_supply | Uranium_supply | PV_PP | Wind_PP | Hydro_PP | HFO_PP | OCGT_PP | Nuclear_PP | Elec_distribution
Performance Parameter
Interest Rate | 0.05 | 0.05 | 0.05 | 0.05 | 0.05 | 0.05 | 0.05 | 0.05 | 0.05 | 0.05

## Demand
Years | Timesteps | Electricity_demand
Y0 | 1 | 431622226.6898
| 2 | 415170979.294
| 3 | 406501107.95
| 4 | 401428226.1068
| 5 | 407368683.9191
| 6 | 448788393.7246
| 7 | 501514402.691
| 8 | 531851606.5542
| 9 | 576657401.9228
| 10 | 590689340.0356
| 11 | 585972266.428
| 12 | 580127367.5172
| 13 | 572710669.3234
| 14 | 564246164.7226
| 15 | 568043451.7836
| 16 | 566408976.2616
| 17 | 561924466.1534
| 18 | 551920180.3182
| 19 | 596877420.016
| 20 | 671866823.9406
| 21 | 661233016.7092
| 22 | 620087458.4988
| 23 | 542588595.764
| 24 | 475982150.3356
Y1 | 1 | 473768670.2339
| 2 | 457317422.8381
| 3 | 448647551.4941
| 4 | 443574669.6509
| 5 | 449515127.4632
| 6 | 490934837.2687
| 7 | 543660846.2351
| 8 | 573998050.0983
| 9 | 618803845.4669
| 10 | 632835783.5797
| 11 | 628118709.9721
| 12 | 622273811.0613
| 13 | 614857112.8675
| 14 | 606392608.2667
| 15 | 610189895.3277
| 16 | 608555419.8057
| 17 | 604070909.6975
| 18 | 594066623.8623
| 19 | 639023863.5601
| 20 | 714013267.4847
| 21 | 703379460.2533
| 22 | 662233902.0429
| 23 | 584735039.3081
| 24 | 518128593.8797
Y2 | 1 | 515915113.778
| 2 | 499463866.3822
| 3 | 490793995.0382
| 4 | 485721113.195
| 5 | 491661571.0073
| 6 | 533081280.8128
| 7 | 585807289.7792
| 8 | 616144493.6424
| 9 | 660950289.011
| 10 | 674982227.1238
| 11 | 670265153.5162
| 12 | 664420254.6054
| 13 | 657003556.4116
| 14 | 648539051.8108
| 15 | 652336338.8718
| 16 | 650701863.3498
| 17 | 646217353.2416
| 18 | 636213067.4064
| 19 | 681170307.1042
| 20 | 756159711.0288
| 21 | 745525903.7974
| 22 | 704380345.587
| 23 | 626881482.8522
| 24 | 560275037.4238
Y3 | 1 | 558061557.3221
| 2 | 541610309.9263
| 3 | 532940438.5823
| 4 | 527867556.7391
| 5 | 533808014.5514
| 6 | 575227724.3569
| 7 | 627953733.3233
| 8 | 658290937.1865
| 9 | 703096732.5551
| 10 | 717128670.6679
| 11 | 712411597.0603
| 12 | 706566698.1495
| 13 | 699149999.9557
| 14 | 690685495.3549
| 15 | 694482782.4159
| 16 | 692848306.8939
| 17 | 688363796.7857
| 18 | 678359510.9505
| 19 | 723316750.6483
| 20 | 798306154.5729
| 21 | 787672347.3415
| 22 | 746526789.1311
| 23 | 669027926.3963
| 24 | 602421480.9679
Y4 | 1 | 600208000.8662
| 2 | 583756753.4704
| 3 | 575086882.1264
| 4 | 570014000.2832
| 5 | 575954458.0955
| 6 | 617374167.901
| 7 | 670100176.8674
| 8 | 700437380.7306
| 9 | 745243176.0992
| 10 | 759275114.212
| 11 | 754558040.6044
| 12 | 748713141.6936
| 13 | 741296443.4998
| 14 | 732831938.899
| 15 | 736629225.96
| 16 | 734994750.438
| 17 | 730510240.3298
| 18 | 720505954.4946
| 19 | 765463194.1924
| 20 | 840452598.117
| 21 | 829818790.8856
| 22 | 788673232.6752
| 23 | 711174369.9404
| 24 | 644567924.512
Y5 | 1 | 642354444.4103
| 2 | 625903197.0145
| 3 | 617233325.6705
| 4 | 612160443.8273
| 5 | 618100901.6396
| 6 | 659520611.4451
| 7 | 712246620.4115
| 8 | 742583824.2747
| 9 | 787389619.6433
| 10 | 801421557.7561
| 11 | 796704484.1485
| 12 | 790859585.2377
| 13 | 783442887.0439
| 14 | 774978382.4431
| 15 | 778775669.5041
| 16 | 777141193.9821
| 17 | 772656683.8739
| 18 | 762652398.0387
| 19 | 807609637.7365
| 20 | 882599041.6611
| 21 | 871965234.4297
| 22 | 830819676.2193
| 23 | 753320813.4845
| 24 | 686714368.0561
Y6 | 1 | 684500887.9544
| 2 | 668049640.5586
| 3 | 659379769.2146
| 4 | 654306887.3714
| 5 | 660247345.1837
| 6 | 701667054.9892
| 7 | 754393063.9556
| 8 | 784730267.8188
| 9 | 829536063.1874
| 10 | 843568001.3002
| 11 | 838850927.6926
| 12 | 833006028.7818
| 13 | 825589330.588
| 14 | 817124825.9872
| 15 | 820922113.0482
| 16 | 819287637.5262
| 17 | 814803127.418
| 18 | 804798841.5828
| 19 | 849756081.2806
| 20 | 924745485.2052
| 21 | 914111677.9738
| 22 | 872966119.7634
| 23 | 795467257.0286
| 24 | 728860811.6002
Y7 | 1 | 726647331.4985
| 2 | 710196084.1027
| 3 | 701526212.7587
| 4 | 696453330.9155
| 5 | 702393788.7278
| 6 | 743813498.5333
| 7 | 796539507.4997
| 8 | 826876711.3629
| 9 | 871682506.7315
| 10 | 885714444.8443
| 11 | 880997371.2367
| 12 | 875152472.3259
| 13 | 867735774.1321
| 14 | 859271269.5313
| 15 | 863068556.5923
| 16 | 861434081.0703
| 17 | 856949570.9621
| 18 | 846945285.1269
| 19 | 891902524.8247
| 20 | 966891928.7493
| 21 | 956258121.5179
| 22 | 915112563.3075
| 23 | 837613700.5727
| 24 | 771007255.1443
Y8 | 1 | 768793775.0426
| 2 | 752342527.6468
| 3 | 743672656.3028
| 4 | 738599774.4596
| 5 | 744540232.2719
| 6 | 785959942.0774
| 7 | 838685951.0438
| 8 | 869023154.907
| 9 | 913828950.2756
| 10 | 927860888.3884
| 11 | 923143814.7808
| 12 | 917298915.87
| 13 | 909882217.6762
| 14 | 901417713.0754
| 15 | 905215000.1364
| 16 | 903580524.6144
| 17 | 899096014.5062
| 18 | 889091728.671
| 19 | 934048968.3688
| 20 | 1009038372.2934
| 21 | 998404565.062
| 22 | 957259006.8516
| 23 | 879760144.1168
| 24 | 813153698.6884
Y9 | 1 | 810940218.5867
| 2 | 794488971.1909
| 3 | 785819099.8469
| 4 | 780746218.0037
| 5 | 786686675.816
| 6 | 828106385.6215
| 7 | 880832394.5879
| 8 | 911169598.4511
| 9 | 955975393.8197
| 10 | 970007331.9325
| 11 | 965290258.3249
| 12 | 959445359.4141
| 13 | 952028661.2203
| 14 | 943564156.6195
| 15 | 947361443.6805
| 16 | 945726968.1585
| 17 | 941242458.0503
| 18 | 931238172.2151
| 19 | 976195411.9129
| 20 | 1051184815.8375
| 21 | 1040551008.6061
| 22 | 999405450.3957
| 23 | 921906587.6609
| 24 | 855300142.2325
Y10 | 1 | 853086662.1308
| 2 | 836635414.735
| 3 | 827965543.391
| 4 | 822892661.5478
| 5 | 828833119.3601
| 6 | 870252829.1656
| 7 | 922978838.132
| 8 | 953316041.9952
| 9 | 998121837.3638
| 10 | 1012153775.4766
| 11 | 1007436701.869
| 12 | 1001591802.9582
| 13 | 994175104.7644
| 14 | 985710600.1636
| 15 | 989507887.2246
| 16 | 987873411.7026
| 17 | 983388901.5944
| 18 | 973384615.7592
| 19 | 1018341855.457
| 20 | 1093331259.3816
| 21 | 1082697452.1502
| 22 | 1041551893.9398
| 23 | 964053031.205
| 24 | 897446585.7766
Y11 | 1 | 895233105.6749
| 2 | 878781858.2791
| 3 | 870111986.9351
| 4 | 865039105.0919
| 5 | 870979562.9042
| 6 | 912399272.7097
| 7 | 965125281.6761
| 8 | 995462485.5393
| 9 | 1040268280.9079
| 10 | 1054300219.0207
| 11 | 1049583145.4131
| 12 | 1043738246.5023
| 13 | 1036321548.3085
| 14 | 1027857043.7077
| 15 | 1031654330.7687
| 16 | 1030019855.2467
| 17 | 1025535345.1385
| 18 | 1015531059.3033
| 19 | 1060488299.0011
| 20 | 1135477702.9257
| 21 | 1124843895.6943
| 22 | 1083698337.4839
| 23 | 1006199474.7491
| 24 | 939593029.3207
Y12 | 1 | 937379549.219
| 2 | 920928301.8232
| 3 | 912258430.4792
| 4 | 907185548.636
| 5 | 913126006.4483
| 6 | 954545716.2538
| 7 | 1007271725.2202
| 8 | 1037608929.0834
| 9 | 1082414724.452
| 10 | 1096446662.5648
| 11 | 1091729588.9572
| 12 | 1085884690.0464
| 13 | 1078467991.8526
| 14 | 1070003487.2518
| 15 | 1073800774.3128
| 16 | 1072166298.7908
| 17 | 1067681788.6826
| 18 | 1057677502.8474
| 19 | 1102634742.5452
| 20 | 1177624146.4698
| 21 | 1166990339.2384
| 22 | 1125844781.028
| 23 | 1048345918.2932
| 24 | 981739472.8648
Y13 | 1 | 979525992.7631
| 2 | 963074745.3673
| 3 | 954404874.0233
| 4 | 949331992.1801
| 5 | 955272449.9924
| 6 | 996692159.7979
| 7 | 1049418168.7643
| 8 | 1079755372.6275
| 9 | 1124561167.9961
| 10 | 1138593106.1089
| 11 | 1133876032.5013
| 12 | 1128031133.5905
| 13 | 1120614435.3967
| 14 | 1112149930.7959
| 15 | 1115947217.8569
| 16 | 1114312742.3349
| 17 | 1109828232.2267
| 18 | 1099823946.3915
| 19 | 1144781186.0893
| 20 | 1219770590.0139
| 21 | 1209136782.7825
| 22 | 1167991224.5721
| 23 | 1090492361.8373
| 24 | 1023885916.4089
Y14 | 1 | 1021672436.3072
| 2 | 1005221188.9114
| 3 | 996551317.5674
| 4 | 991478435.7242
| 5 | 997418893.5365
| 6 | 1038838603.342
| 7 | 1091564612.3084
| 8 | 1121901816.1716
| 9 | 1166707611.5402
| 10 | 1180739549.653
| 11 | 1176022476.0454
| 12 | 1170177577.1346
| 13 | 1162760878.9408
| 14 | 1154296374.34
| 15 | 1158093661.401
| 16 | 1156459185.879
| 17 | 1151974675.7708
| 18 | 1141970389.9356
| 19 | 1186927629.6334
| 20 | 1261917033.558
| 21 | 1251283226.3266
| 22 | 1210137668.1162
| 23 | 1132638805.3814
| 24 | 1066032359.953
Y15 | 1 | 1063818879.8513
| 2 | 1047367632.4555
| 3 | 1038697761.1115
| 4 | 1033624879.2683
| 5 | 1039565337.0806
| 6 | 1080985046.8861
| 7 | 1133711055.8525
| 8 | 1164048259.7157
| 9 | 1208854055.0843
| 10 | 1222885993.1971
| 11 | 1218168919.5895
| 12 | 1212324020.6787
| 13 | 1204907322.4849
| 14 | 1196442817.8841
| 15 | 1200240104.9451
| 16 | 1198605629.4231
| 17 | 1194121119.3149
| 18 | 1184116833.4797
| 19 | 1229074073.1775
| 20 | 1304063477.1021
| 21 | 1293429669.8707
| 22 | 1252284111.6603
| 23 | 1174785248.9255
| 24 | 1108178803.4971
Y16 | 1 | 1105965323.3954
| 2 | 1089514075.9996
| 3 | 1080844204.6556
| 4 | 1075771322.8124
| 5 | 1081711780.6247
| 6 | 1123131490.4302
| 7 | 1175857499.3966
| 8 | 1206194703.2598
| 9 | 1251000498.6284
| 10 | 1265032436.7412
| 11 | 1260315363.1336
| 12 | 1254470464.2228
| 13 | 1247053766.029
| 14 | 1238589261.4282
| 15 | 1242386548.4892
| 16 | 1240752072.9672
| 17 | 1236267562.859
| 18 | 1226263277.0238
| 19 | 1271220516.7216
| 20 | 1346209920.6462
| 21 | 1335576113.4148
| 22 | 1294430555.2044
| 23 | 1216931692.4696
| 24 | 1150325247.0412
Y17 | 1 | 1148111766.9395
| 2 | 1131660519.5437
| 3 | 1122990648.1997
| 4 | 1117917766.3565
| 5 | 1123858224.1688
| 6 | 1165277933.9743
| 7 | 1218003942.9407
| 8 | 1248341146.8039
| 9 | 1293146942.1725
| 10 | 1307178880.2853
| 11 | 1302461806.6777
| 12 | 1296616907.7669
| 13 | 1289200209.5731
| 14 | 1280735704.9723
| 15 | 1284532992.0333
| 16 | 1282898516.5113
| 17 | 1278414006.4031
| 18 | 1268409720.5679
| 19 | 1313366960.2657
| 20 | 1388356364.1903
| 21 | 1377722556.9589
| 22 | 1336576998.7485
| 23 | 1259078136.0137
| 24 | 1192471690.5853
Y18 | 1 | 1190258210.4836
| 2 | 1173806963.0878
| 3 | 1165137091.7438
| 4 | 1160064209.9006
| 5 | 1166004667.7129
| 6 | 1207424377.5184
| 7 | 1260150386.4848
| 8 | 1290487590.348
| 9 | 1335293385.7166
| 10 | 1349325323.8294
| 11 | 1344608250.2218
| 12 | 1338763351.311
| 13 | 1331346653.1172
| 14 | 1322882148.5164
| 15 | 1326679435.5774
| 16 | 1325044960.0554
| 17 | 1320560449.9472
| 18 | 1310556164.112
| 19 | 1355513403.8098
| 20 | 1430502807.7344
| 21 | 1419869000.503
| 22 | 1378723442.2926
| 23 | 1301224579.5578
| 24 | 1234618134.1294
Y19 | 1 | 1232404654.0277
| 2 | 1215953406.6319
| 3 | 1207283535.2879
| 4 | 1202210653.4447
| 5 | 1208151111.257
| 6 | 1249570821.0625
| 7 | 1302296830.0289
| 8 | 1332634033.8921
| 9 | 1377439829.2607
| 10 | 1391471767.3735
| 11 | 1386754693.7659
| 12 | 1380909794.8551
| 13 | 1373493096.6613
| 14 | 1365028592.0605
| 15 | 1368825879.1215
| 16 | 1367191403.5995
| 17 | 1362706893.4913
| 18 | 1352702607.6561
| 19 | 1397659847.3539
| 20 | 1472649251.2785
| 21 | 1462015444.0471
| 22 | 1420869885.8367
| 23 | 1343371023.1019
| 24 | 1276764577.6735
Y20 | 1 | 1274551097.5718
| 2 | 1258099850.176
| 3 | 1249429978.832
| 4 | 1244357096.9888
| 5 | 1250297554.8011
| 6 | 1291717264.6066
| 7 | 1344443273.573
| 8 | 1374780477.4362
| 9 | 1419586272.8048
| 10 | 1433618210.9176
| 11 | 1428901137.31
| 12 | 1423056238.3992
| 13 | 1415639540.2054
| 14 | 1407175035.6046
| 15 | 1410972322.6656
| 16 | 1409337847.1436
| 17 | 1404853337.0354
| 18 | 1394849051.2002
| 19 | 1439806290.898
| 20 | 1514795694.8226
| 21 | 1504161887.5912
| 22 | 1463016329.3808
| 23 | 1385517466.646
| 24 | 1318911021.2176
Y21 | 1 | 1316697541.1159
| 2 | 1300246293.7201
| 3 | 1291576422.3761
| 4 | 1286503540.5329
| 5 | 1292443998.3452
| 6 | 1333863708.1507
| 7 | 1386589717.1171
| 8 | 1416926920.9803
| 9 | 1461732716.3489
| 10 | 1475764654.4617
| 11 | 1471047580.8541
| 12 | 1465202681.9433
| 13 | 1457785983.7495
| 14 | 1449321479.1487
| 15 | 1453118766.2097
| 16 | 1451484290.6877
| 17 | 1446999780.5795
| 18 | 1436995494.7443
| 19 | 1481952734.4421
| 20 | 1556942138.3667
| 21 | 1546308331.1353
| 22 | 1505162772.9249
| 23 | 1427663910.1901
| 24 | 1361057464.7617
Y22 | 1 | 1358843984.66
| 2 | 1342392737.2642
| 3 | 1333722865.9202
| 4 | 1328649984.077
| 5 | 1334590441.8893
| 6 | 1376010151.6948
| 7 | 1428736160.6612
| 8 | 1459073364.5244
| 9 | 1503879159.893
| 10 | 1517911098.0058
| 11 | 1513194024.3982
| 12 | 1507349125.4874
| 13 | 1499932427.2936
| 14 | 1491467922.6928
| 15 | 1495265209.7538
| 16 | 1493630734.2318
| 17 | 1489146224.1236
| 18 | 1479141938.2884
| 19 | 1524099177.9862
| 20 | 1599088581.9108
| 21 | 1588454774.6794
| 22 | 1547309216.469
| 23 | 1469810353.7342
| 24 | 1403203908.3058
Y23 | 1 | 1400990428.2041
| 2 | 1384539180.8083
| 3 | 1375869309.4643
| 4 | 1370796427.6211
| 5 | 1376736885.4334
| 6 | 1418156595.2389
| 7 | 1470882604.2053
| 8 | 1501219808.0685
| 9 | 1546025603.4371
| 10 | 1560057541.5499
| 11 | 1555340467.9423
| 12 | 1549495569.0315
| 13 | 1542078870.8377
| 14 | 1533614366.2369
| 15 | 1537411653.2979
| 16 | 1535777177.7759
| 17 | 1531292667.6677
| 18 | 1521288381.8325
| 19 | 1566245621.5303
| 20 | 1641235025.4549
| 21 | 1630601218.2235
| 22 | 1589455660.0131
| 23 | 1511956797.2783
| 24 | 1445350351.8499
Y24 | 1 | 1443136871.7482
| 2 | 1426685624.3524
| 3 | 1418015753.0084
| 4 | 1412942871.1652
| 5 | 1418883328.9775
| 6 | 1460303038.783
| 7 | 1513029047.7494
| 8 | 1543366251.6126
| 9 | 1588172046.9812
| 10 | 1602203985.094
| 11 | 1597486911.4864
| 12 | 1591642012.5756
| 13 | 1584225314.3818
| 14 | 1575760809.781
| 15 | 1579558096.842
| 16 | 1577923621.32
| 17 | 1573439111.2118
| 18 | 1563434825.3766
| 19 | 1608392065.0744
| 20 | 1683381468.999
| 21 | 1672747661.7676
| 22 | 1631602103.5572
| 23 | 1554103240.8224
| 24 | 1487496795.394
Y25 | 1 | 1485283315.2923
| 2 | 1468832067.8965
| 3 | 1460162196.5525
| 4 | 1455089314.7093
| 5 | 1461029772.5216
| 6 | 1502449482.3271
| 7 | 1555175491.2935
| 8 | 1585512695.1567
| 9 | 1630318490.5253
| 10 | 1644350428.6381
| 11 | 1639633355.0305
| 12 | 1633788456.1197
| 13 | 1626371757.9259
| 14 | 1617907253.3251
| 15 | 1621704540.3861
| 16 | 1620070064.8641
| 17 | 1615585554.7559
| 18 | 1605581268.9207
| 19 | 1650538508.6185
| 20 | 1725527912.5431
| 21 | 1714894105.3117
| 22 | 1673748547.1013
| 23 | 1596249684.3665
| 24 | 1529643238.9381
Y26 | 1 | 1527429758.8364
| 2 | 1510978511.4406
| 3 | 1502308640.0966
| 4 | 1497235758.2534
| 5 | 1503176216.0657
| 6 | 1544595925.8712
| 7 | 1597321934.8376
| 8 | 1627659138.7008
| 9 | 1672464934.0694
| 10 | 1686496872.1822
| 11 | 1681779798.5746
| 12 | 1675934899.6638
| 13 | 1668518201.47
| 14 | 1660053696.8692
| 15 | 1663850983.9302
| 16 | 1662216508.4082
| 17 | 1657731998.3
| 18 | 1647727712.4648
| 19 | 1692684952.1626
| 20 | 1767674356.0872
| 21 | 1757040548.8558
| 22 | 1715894990.6454
| 23 | 1638396127.9106
| 24 | 1571789682.4822
Y27 | 1 | 1569576202.3805
| 2 | 1553124954.9847
| 3 | 1544455083.6407
| 4 | 1539382201.7975
| 5 | 1545322659.6098
| 6 | 1586742369.4153
| 7 | 1639468378.3817
| 8 | 1669805582.2449
| 9 | 1714611377.6135
| 10 | 1728643315.7263
| 11 | 1723926242.1187
| 12 | 1718081343.2079
| 13 | 1710664645.0141
| 14 | 1702200140.4133
| 15 | 1705997427.4743
| 16 | 1704362951.9523
| 17 | 1699878441.8441
| 18 | 1689874156.0089
| 19 | 1734831395.7067
| 20 | 1809820799.6313
| 21 | 1799186992.3999
| 22 | 1758041434.1895
| 23 | 1680542571.4547
| 24 | 1613936126.0263
Y28 | 1 | 1611722645.9246
| 2 | 1595271398.5288
| 3 | 1586601527.1848
| 4 | 1581528645.3416
| 5 | 1587469103.1539
| 6 | 1628888812.9594
| 7 | 1681614821.9258
| 8 | 1711952025.789
| 9 | 1756757821.1576
| 10 | 1770789759.2704
| 11 | 1766072685.6628
| 12 | 1760227786.752
| 13 | 1752811088.5582
| 14 | 1744346583.9574
| 15 | 1748143871.0184
| 16 | 1746509395.4964
| 17 | 1742024885.3882
| 18 | 1732020599.553
| 19 | 1776977839.2508
| 20 | 1851967243.1754
| 21 | 1841333435.944
| 22 | 1800187877.7336
| 23 | 1722689014.9988
| 24 | 1656082569.5704
Y29 | 1 | 1653869089.4687
| 2 | 1637417842.0729
| 3 | 1628747970.7289
| 4 | 1623675088.8857
| 5 | 1629615546.698
| 6 | 1671035256.5035
| 7 | 1723761265.4699
| 8 | 1754098469.3331
| 9 | 1798904264.7017
| 10 | 1812936202.8145
| 11 | 1808219129.2069
| 12 | 1802374230.2961
| 13 | 1794957532.1023
| 14 | 1786493027.5015
| 15 | 1790290314.5625
| 16 | 1788655839.0405
| 17 | 1784171328.9323
| 18 | 1774167043.0971
| 19 | 1819124282.7949
| 20 | 1894113686.7195
| 21 | 1883479879.4881
| 22 | 1842334321.2777
| 23 | 1764835458.5429
| 24 | 1698229013.1145
Y30 | 1 | 1726488906.7592
| 2 | 1660683917.176
| 3 | 1626004431.8
| 4 | 1605712904.4272
| 5 | 1629474735.6763
| 6 | 1795153574.8984
| 7 | 2006057610.764
| 8 | 2127406426.2168
| 9 | 2306629607.6912
| 10 | 2362757360.1424
| 11 | 2343889065.712
| 12 | 2320509470.0688
| 13 | 2290842677.2936
| 14 | 2256984658.8904
| 15 | 2272173807.1344
| 16 | 2265635905.0464
| 17 | 2247697864.6136
| 18 | 2207680721.2728
| 19 | 2387509680.064
| 20 | 2687467295.7624
| 21 | 2644932066.8368
| 22 | 2480349833.9952
| 23 | 2170354383.056
| 24 | 1903928601.3424

## Tech_availability
Tech_category | Supply | [5 empty] | Conversion |  |  | Transmission
Technology | Natural_gas_supply | Oil_supply | Uranium_supply | PV_PP | Wind_PP | Hydro_PP | HFO_PP | OCGT_PP | Nuclear_PP | Elec_distribution
Years
Y0 | 1 | 1 | 1 | 1 | 1 | 1 | 1 | 1 | 1 | 1
Y1 | 1 | 1 | 1 | 1 | 1 | 1 | 1 | 1 | 1 | 1
Y2 | 1 | 1 | 1 | 1 | 1 | 1 | 1 | 1 | 1 | 1
Y3 | 1 | 1 | 1 | 1 | 1 | 1 | 1 | 1 | 1 | 1
Y4 | 1 | 1 | 1 | 1 | 1 | 1 | 1 | 1 | 1 | 1
Y5 | 1 | 1 | 1 | 1 | 1 | 1 | 1 | 1 | 1 | 1
Y6 | 1 | 1 | 1 | 1 | 1 | 1 | 1 | 1 | 1 | 1
Y7 | 1 | 1 | 1 | 1 | 1 | 1 | 1 | 1 | 1 | 1
Y8 | 1 | 1 | 1 | 1 | 1 | 1 | 1 | 1 | 1 | 1
Y9 | 1 | 1 | 1 | 1 | 1 | 1 | 1 | 1 | 1 | 1
Y10 | 1 | 1 | 1 | 1 | 1 | 1 | 1 | 1 | 1 | 1
Y11 | 1 | 1 | 1 | 1 | 1 | 1 | 1 | 1 | 1 | 1
Y12 | 1 | 1 | 1 | 1 | 1 | 1 | 1 | 1 | 1 | 1
Y13 | 1 | 1 | 1 | 1 | 1 | 1 | 1 | 1 | 1 | 1
Y14 | 1 | 1 | 1 | 1 | 1 | 1 | 1 | 1 | 1 | 1
Y15 | 1 | 1 | 1 | 1 | 1 | 1 | 1 | 1 | 1 | 1
Y16 | 1 | 1 | 1 | 1 | 1 | 1 | 1 | 1 | 1 | 1
Y17 | 1 | 1 | 1 | 1 | 1 | 1 | 1 | 1 | 1 | 1
Y18 | 1 | 1 | 1 | 1 | 1 | 1 | 1 | 1 | 1 | 1
Y19 | 1 | 1 | 1 | 1 | 1 | 1 | 1 | 1 | 1 | 1
Y20 | 1 | 1 | 1 | 1 | 1 | 1 | 1 | 1 | 1 | 1
Y21 | 1 | 1 | 1 | 1 | 1 | 1 | 1 | 1 | 1 | 1
Y22 | 1 | 1 | 1 | 1 | 1 | 1 | 1 | 1 | 1 | 1
Y23 | 1 | 1 | 1 | 1 | 1 | 1 | 1 | 1 | 1 | 1
Y24 | 1 | 1 | 1 | 1 | 1 | 1 | 1 | 1 | 1 | 1
Y25 | 1 | 1 | 1 | 1 | 1 | 1 | 1 | 1 | 1 | 1
Y26 | 1 | 1 | 1 | 1 | 1 | 1 | 1 | 1 | 1 | 1
Y27 | 1 | 1 | 1 | 1 | 1 | 1 | 1 | 1 | 1 | 1
Y28 | 1 | 1 | 1 | 1 | 1 | 1 | 1 | 1 | 1 | 1
Y29 | 1 | 1 | 1 | 1 | 1 | 1 | 1 | 1 | 1 | 1
Y30 | 1 | 1 | 1 | 1 | 1 | 1 | 1 | 1 | 1 | 1

## Min_capacity_factor_tech
Tech_category | Supply | [5 empty] | Conversion |  |  | Transmission
Technology | Natural_gas_supply | Oil_supply | Uranium_supply | PV_PP | Wind_PP | Hydro_PP | HFO_PP | OCGT_PP | Nuclear_PP | Elec_distribution
Years
Y0 | 0 | 0 | 0 | 0 | 0 | 0 | 0 | 0 | 0 | 0
Y1 | 0 | 0 | 0 | 0 | 0 | 0 | 0 | 0 | 0 | 0
Y2 | 0 | 0 | 0 | 0 | 0 | 0 | 0 | 0 | 0 | 0
Y3 | 0 | 0 | 0 | 0 | 0 | 0 | 0 | 0 | 0 | 0
Y4 | 0 | 0 | 0 | 0 | 0 | 0 | 0 | 0 | 0 | 0
Y5 | 0 | 0 | 0 | 0 | 0 | 0 | 0 | 0 | 0 | 0
Y6 | 0 | 0 | 0 | 0 | 0 | 0 | 0 | 0 | 0 | 0
Y7 | 0 | 0 | 0 | 0 | 0 | 0 | 0 | 0 | 0 | 0
Y8 | 0 | 0 | 0 | 0 | 0 | 0 | 0 | 0 | 0 | 0
Y9 | 0 | 0 | 0 | 0 | 0 | 0 | 0 | 0 | 0 | 0
Y10 | 0 | 0 | 0 | 0 | 0 | 0 | 0 | 0 | 0 | 0
Y11 | 0 | 0 | 0 | 0 | 0 | 0 | 0 | 0 | 0 | 0
Y12 | 0 | 0 | 0 | 0 | 0 | 0 | 0 | 0 | 0 | 0
Y13 | 0 | 0 | 0 | 0 | 0 | 0 | 0 | 0 | 0 | 0
Y14 | 0 | 0 | 0 | 0 | 0 | 0 | 0 | 0 | 0 | 0
Y15 | 0 | 0 | 0 | 0 | 0 | 0 | 0 | 0 | 0 | 0
Y16 | 0 | 0 | 0 | 0 | 0 | 0 | 0 | 0 | 0 | 0
Y17 | 0 | 0 | 0 | 0 | 0 | 0 | 0 | 0 | 0 | 0
Y18 | 0 | 0 | 0 | 0 | 0 | 0 | 0 | 0 | 0 | 0
Y19 | 0 | 0 | 0 | 0 | 0 | 0 | 0 | 0 | 0 | 0
Y20 | 0 | 0 | 0 | 0 | 0 | 0 | 0 | 0 | 0 | 0
Y21 | 0 | 0 | 0 | 0 | 0 | 0 | 0 | 0 | 0 | 0
Y22 | 0 | 0 | 0 | 0 | 0 | 0 | 0 | 0 | 0 | 0
Y23 | 0 | 0 | 0 | 0 | 0 | 0 | 0 | 0 | 0 | 0
Y24 | 0 | 0 | 0 | 0 | 0 | 0 | 0 | 0 | 0 | 0
Y25 | 0 | 0 | 0 | 0 | 0 | 0 | 0 | 0 | 0 | 0
Y26 | 0 | 0 | 0 | 0 | 0 | 0 | 0 | 0 | 0 | 0
Y27 | 0 | 0 | 0 | 0 | 0 | 0 | 0 | 0 | 0 | 0
Y28 | 0 | 0 | 0 | 0 | 0 | 0 | 0 | 0 | 0 | 0
Y29 | 0 | 0 | 0 | 0 | 0 | 0 | 0 | 0 | 0 | 0
Y30 | 0 | 0 | 0 | 0 | 0 | 0 | 0 | 0 | 0 | 0

## Max_capacity_factor_tech
Tech_category | Supply | [5 empty] | Conversion |  |  | Transmission
Technology | Natural_gas_supply | Oil_supply | Uranium_supply | PV_PP | Wind_PP | Hydro_PP | HFO_PP | OCGT_PP | Nuclear_PP | Elec_distribution
Years
Y0 | 1 | 1 | 1 | 1 | 1 | 1 | 1 | 1 | 1 | 1
Y1 | 1 | 1 | 1 | 1 | 1 | 1 | 1 | 1 | 1 | 1
Y2 | 1 | 1 | 1 | 1 | 1 | 1 | 1 | 1 | 1 | 1
Y3 | 1 | 1 | 1 | 1 | 1 | 1 | 1 | 1 | 1 | 1
Y4 | 1 | 1 | 1 | 1 | 1 | 1 | 1 | 1 | 1 | 1
Y5 | 1 | 1 | 1 | 1 | 1 | 1 | 1 | 1 | 1 | 1
Y6 | 1 | 1 | 1 | 1 | 1 | 1 | 1 | 1 | 1 | 1
Y7 | 1 | 1 | 1 | 1 | 1 | 1 | 1 | 1 | 1 | 1
Y8 | 1 | 1 | 1 | 1 | 1 | 1 | 1 | 1 | 1 | 1
Y9 | 1 | 1 | 1 | 1 | 1 | 1 | 1 | 1 | 1 | 1
Y10 | 1 | 1 | 1 | 1 | 1 | 1 | 1 | 1 | 1 | 1
Y11 | 1 | 1 | 1 | 1 | 1 | 1 | 1 | 1 | 1 | 1
Y12 | 1 | 1 | 1 | 1 | 1 | 1 | 1 | 1 | 1 | 1
Y13 | 1 | 1 | 1 | 1 | 1 | 1 | 1 | 1 | 1 | 1
Y14 | 1 | 1 | 1 | 1 | 1 | 1 | 1 | 1 | 1 | 1
Y15 | 1 | 1 | 1 | 1 | 1 | 1 | 1 | 1 | 1 | 1
Y16 | 1 | 1 | 1 | 1 | 1 | 1 | 1 | 1 | 1 | 1
Y17 | 1 | 1 | 1 | 1 | 1 | 1 | 1 | 1 | 1 | 1
Y18 | 1 | 1 | 1 | 1 | 1 | 1 | 1 | 1 | 1 | 1
Y19 | 1 | 1 | 1 | 1 | 1 | 1 | 1 | 1 | 1 | 1
Y20 | 1 | 1 | 1 | 1 | 1 | 1 | 1 | 1 | 1 | 1
Y21 | 1 | 1 | 1 | 1 | 1 | 1 | 1 | 1 | 1 | 1
Y22 | 1 | 1 | 1 | 1 | 1 | 1 | 1 | 1 | 1 | 1
Y23 | 1 | 1 | 1 | 1 | 1 | 1 | 1 | 1 | 1 | 1
Y24 | 1 | 1 | 1 | 1 | 1 | 1 | 1 | 1 | 1 | 1
Y25 | 1 | 1 | 1 | 1 | 1 | 1 | 1 | 1 | 1 | 1
Y26 | 1 | 1 | 1 | 1 | 1 | 1 | 1 | 1 | 1 | 1
Y27 | 1 | 1 | 1 | 1 | 1 | 1 | 1 | 1 | 1 | 1
Y28 | 1 | 1 | 1 | 1 | 1 | 1 | 1 | 1 | 1 | 1
Y29 | 1 | 1 | 1 | 1 | 1 | 1 | 1 | 1 | 1 | 1
Y30 | 1 | 1 | 1 | 1 | 1 | 1 | 1 | 1 | 1 | 1

## capacity_factor_resource
| Tech_category | Supply | [5 empty] | Conversion |  |  | Transmission
| Technology | Natural_gas_supply | Oil_supply | Uranium_supply | PV_PP | Wind_PP | Hydro_PP | HFO_PP | OCGT_PP | Nuclear_PP | Elec_distribution
Years | Timesteps
Y0 | 1 | 1 | 1 | 1 | 0 | 0.2991 | 0.55976 | 1 | 1 | 1 | 1
| 2 | 1 | 1 | 1 | 0 | 0.30818 | 0.55976 | 1 | 1 | 1 | 1
| 3 | 1 | 1 | 1 | 0 | 0.31285 | 0.55976 | 1 | 1 | 1 | 1
| 4 | 1 | 1 | 1 | 0 | 0.31517 | 0.55976 | 1 | 1 | 1 | 1
| 5 | 1 | 1 | 1 | 0 | 0.31646 | 0.55976 | 1 | 1 | 1 | 1
| 6 | 1 | 1 | 1 | 0.0076356 | 0.31438 | 0.55976 | 1 | 1 | 1 | 1
| 7 | 1 | 1 | 1 | 0.056441 | 0.30104 | 0.55976 | 1 | 1 | 1 | 1
| 8 | 1 | 1 | 1 | 0.18838 | 0.28268 | 0.55976 | 1 | 1 | 1 | 1
| 9 | 1 | 1 | 1 | 0.3687 | 0.26088 | 0.55976 | 1 | 1 | 1 | 1
| 10 | 1 | 1 | 1 | 0.51746 | 0.25036 | 0.55976 | 1 | 1 | 1 | 1
| 11 | 1 | 1 | 1 | 0.61295 | 0.24488 | 0.55976 | 1 | 1 | 1 | 1
| 12 | 1 | 1 | 1 | 0.65794 | 0.24347 | 0.55976 | 1 | 1 | 1 | 1
| 13 | 1 | 1 | 1 | 0.65775 | 0.24819 | 0.55976 | 1 | 1 | 1 | 1
| 14 | 1 | 1 | 1 | 0.60622 | 0.2571 | 0.55976 | 1 | 1 | 1 | 1
| 15 | 1 | 1 | 1 | 0.50712 | 0.27061 | 0.55976 | 1 | 1 | 1 | 1
| 16 | 1 | 1 | 1 | 0.36527 | 0.28159 | 0.55976 | 1 | 1 | 1 | 1
| 17 | 1 | 1 | 1 | 0.19153 | 0.29265 | 0.55976 | 1 | 1 | 1 | 1
| 18 | 1 | 1 | 1 | 0.059904 | 0.30712 | 0.55976 | 1 | 1 | 1 | 1
| 19 | 1 | 1 | 1 | 0.0084795 | 0.31029 | 0.55976 | 1 | 1 | 1 | 1
| 20 | 1 | 1 | 1 | 0 | 0.29452 | 0.55976 | 1 | 1 | 1 | 1
| 21 | 1 | 1 | 1 | 0 | 0.27543 | 0.55976 | 1 | 1 | 1 | 1
| 22 | 1 | 1 | 1 | 0 | 0.26959 | 0.55976 | 1 | 1 | 1 | 1
| 23 | 1 | 1 | 1 | 0 | 0.27517 | 0.55976 | 1 | 1 | 1 | 1
| 24 | 1 | 1 | 1 | 0 | 0.28689 | 0.55936 | 1 | 1 | 1 | 1
Y1 | 1 | 1 | 1 | 1 | 0 | 0.2991 | 0.55976 | 1 | 1 | 1 | 1
| 2 | 1 | 1 | 1 | 0 | 0.30818 | 0.55976 | 1 | 1 | 1 | 1
| 3 | 1 | 1 | 1 | 0 | 0.31285 | 0.55976 | 1 | 1 | 1 | 1
| 4 | 1 | 1 | 1 | 0 | 0.31517 | 0.55976 | 1 | 1 | 1 | 1
| 5 | 1 | 1 | 1 | 0 | 0.31646 | 0.55976 | 1 | 1 | 1 | 1
| 6 | 1 | 1 | 1 | 0.0076356 | 0.31438 | 0.55976 | 1 | 1 | 1 | 1
| 7 | 1 | 1 | 1 | 0.056441 | 0.30104 | 0.55976 | 1 | 1 | 1 | 1
| 8 | 1 | 1 | 1 | 0.18838 | 0.28268 | 0.55976 | 1 | 1 | 1 | 1
| 9 | 1 | 1 | 1 | 0.3687 | 0.26088 | 0.55976 | 1 | 1 | 1 | 1
| 10 | 1 | 1 | 1 | 0.51746 | 0.25036 | 0.55976 | 1 | 1 | 1 | 1
| 11 | 1 | 1 | 1 | 0.61295 | 0.24488 | 0.55976 | 1 | 1 | 1 | 1
| 12 | 1 | 1 | 1 | 0.65794 | 0.24347 | 0.55976 | 1 | 1 | 1 | 1
| 13 | 1 | 1 | 1 | 0.65775 | 0.24819 | 0.55976 | 1 | 1 | 1 | 1
| 14 | 1 | 1 | 1 | 0.60622 | 0.2571 | 0.55976 | 1 | 1 | 1 | 1
| 15 | 1 | 1 | 1 | 0.50712 | 0.27061 | 0.55976 | 1 | 1 | 1 | 1
| 16 | 1 | 1 | 1 | 0.36527 | 0.28159 | 0.55976 | 1 | 1 | 1 | 1
| 17 | 1 | 1 | 1 | 0.19153 | 0.29265 | 0.55976 | 1 | 1 | 1 | 1
| 18 | 1 | 1 | 1 | 0.059904 | 0.30712 | 0.55976 | 1 | 1 | 1 | 1
| 19 | 1 | 1 | 1 | 0.0084795 | 0.31029 | 0.55976 | 1 | 1 | 1 | 1
| 20 | 1 | 1 | 1 | 0 | 0.29452 | 0.55976 | 1 | 1 | 1 | 1
| 21 | 1 | 1 | 1 | 0 | 0.27543 | 0.55976 | 1 | 1 | 1 | 1
| 22 | 1 | 1 | 1 | 0 | 0.26959 | 0.55976 | 1 | 1 | 1 | 1
| 23 | 1 | 1 | 1 | 0 | 0.27517 | 0.55976 | 1 | 1 | 1 | 1
| 24 | 1 | 1 | 1 | 0 | 0.28689 | 0.55936 | 1 | 1 | 1 | 1
Y2 | 1 | 1 | 1 | 1 | 0 | 0.2991 | 0.55976 | 1 | 1 | 1 | 1
| 2 | 1 | 1 | 1 | 0 | 0.30818 | 0.55976 | 1 | 1 | 1 | 1
| 3 | 1 | 1 | 1 | 0 | 0.31285 | 0.55976 | 1 | 1 | 1 | 1
| 4 | 1 | 1 | 1 | 0 | 0.31517 | 0.55976 | 1 | 1 | 1 | 1
| 5 | 1 | 1 | 1 | 0 | 0.31646 | 0.55976 | 1 | 1 | 1 | 1
| 6 | 1 | 1 | 1 | 0.0076356 | 0.31438 | 0.55976 | 1 | 1 | 1 | 1
| 7 | 1 | 1 | 1 | 0.056441 | 0.30104 | 0.55976 | 1 | 1 | 1 | 1
| 8 | 1 | 1 | 1 | 0.18838 | 0.28268 | 0.55976 | 1 | 1 | 1 | 1
| 9 | 1 | 1 | 1 | 0.3687 | 0.26088 | 0.55976 | 1 | 1 | 1 | 1
| 10 | 1 | 1 | 1 | 0.51746 | 0.25036 | 0.55976 | 1 | 1 | 1 | 1
| 11 | 1 | 1 | 1 | 0.61295 | 0.24488 | 0.55976 | 1 | 1 | 1 | 1
| 12 | 1 | 1 | 1 | 0.65794 | 0.24347 | 0.55976 | 1 | 1 | 1 | 1
| 13 | 1 | 1 | 1 | 0.65775 | 0.24819 | 0.55976 | 1 | 1 | 1 | 1
| 14 | 1 | 1 | 1 | 0.60622 | 0.2571 | 0.55976 | 1 | 1 | 1 | 1
| 15 | 1 | 1 | 1 | 0.50712 | 0.27061 | 0.55976 | 1 | 1 | 1 | 1
| 16 | 1 | 1 | 1 | 0.36527 | 0.28159 | 0.55976 | 1 | 1 | 1 | 1
| 17 | 1 | 1 | 1 | 0.19153 | 0.29265 | 0.55976 | 1 | 1 | 1 | 1
| 18 | 1 | 1 | 1 | 0.059904 | 0.30712 | 0.55976 | 1 | 1 | 1 | 1
| 19 | 1 | 1 | 1 | 0.0084795 | 0.31029 | 0.55976 | 1 | 1 | 1 | 1
| 20 | 1 | 1 | 1 | 0 | 0.29452 | 0.55976 | 1 | 1 | 1 | 1
| 21 | 1 | 1 | 1 | 0 | 0.27543 | 0.55976 | 1 | 1 | 1 | 1
| 22 | 1 | 1 | 1 | 0 | 0.26959 | 0.55976 | 1 | 1 | 1 | 1
| 23 | 1 | 1 | 1 | 0 | 0.27517 | 0.55976 | 1 | 1 | 1 | 1
| 24 | 1 | 1 | 1 | 0 | 0.28689 | 0.55936 | 1 | 1 | 1 | 1
Y3 | 1 | 1 | 1 | 1 | 0 | 0.2991 | 0.55976 | 1 | 1 | 1 | 1
| 2 | 1 | 1 | 1 | 0 | 0.30818 | 0.55976 | 1 | 1 | 1 | 1
| 3 | 1 | 1 | 1 | 0 | 0.31285 | 0.55976 | 1 | 1 | 1 | 1
| 4 | 1 | 1 | 1 | 0 | 0.31517 | 0.55976 | 1 | 1 | 1 | 1
| 5 | 1 | 1 | 1 | 0 | 0.31646 | 0.55976 | 1 | 1 | 1 | 1
| 6 | 1 | 1 | 1 | 0.0076356 | 0.31438 | 0.55976 | 1 | 1 | 1 | 1
| 7 | 1 | 1 | 1 | 0.056441 | 0.30104 | 0.55976 | 1 | 1 | 1 | 1
| 8 | 1 | 1 | 1 | 0.18838 | 0.28268 | 0.55976 | 1 | 1 | 1 | 1
| 9 | 1 | 1 | 1 | 0.3687 | 0.26088 | 0.55976 | 1 | 1 | 1 | 1
| 10 | 1 | 1 | 1 | 0.51746 | 0.25036 | 0.55976 | 1 | 1 | 1 | 1
| 11 | 1 | 1 | 1 | 0.61295 | 0.24488 | 0.55976 | 1 | 1 | 1 | 1
| 12 | 1 | 1 | 1 | 0.65794 | 0.24347 | 0.55976 | 1 | 1 | 1 | 1
| 13 | 1 | 1 | 1 | 0.65775 | 0.24819 | 0.55976 | 1 | 1 | 1 | 1
| 14 | 1 | 1 | 1 | 0.60622 | 0.2571 | 0.55976 | 1 | 1 | 1 | 1
| 15 | 1 | 1 | 1 | 0.50712 | 0.27061 | 0.55976 | 1 | 1 | 1 | 1
| 16 | 1 | 1 | 1 | 0.36527 | 0.28159 | 0.55976 | 1 | 1 | 1 | 1
| 17 | 1 | 1 | 1 | 0.19153 | 0.29265 | 0.55976 | 1 | 1 | 1 | 1
| 18 | 1 | 1 | 1 | 0.059904 | 0.30712 | 0.55976 | 1 | 1 | 1 | 1
| 19 | 1 | 1 | 1 | 0.0084795 | 0.31029 | 0.55976 | 1 | 1 | 1 | 1
| 20 | 1 | 1 | 1 | 0 | 0.29452 | 0.55976 | 1 | 1 | 1 | 1
| 21 | 1 | 1 | 1 | 0 | 0.27543 | 0.55976 | 1 | 1 | 1 | 1
| 22 | 1 | 1 | 1 | 0 | 0.26959 | 0.55976 | 1 | 1 | 1 | 1
| 23 | 1 | 1 | 1 | 0 | 0.27517 | 0.55976 | 1 | 1 | 1 | 1
| 24 | 1 | 1 | 1 | 0 | 0.28689 | 0.55936 | 1 | 1 | 1 | 1
Y4 | 1 | 1 | 1 | 1 | 0 | 0.2991 | 0.55976 | 1 | 1 | 1 | 1
| 2 | 1 | 1 | 1 | 0 | 0.30818 | 0.55976 | 1 | 1 | 1 | 1
| 3 | 1 | 1 | 1 | 0 | 0.31285 | 0.55976 | 1 | 1 | 1 | 1
| 4 | 1 | 1 | 1 | 0 | 0.31517 | 0.55976 | 1 | 1 | 1 | 1
| 5 | 1 | 1 | 1 | 0 | 0.31646 | 0.55976 | 1 | 1 | 1 | 1
| 6 | 1 | 1 | 1 | 0.0076356 | 0.31438 | 0.55976 | 1 | 1 | 1 | 1
| 7 | 1 | 1 | 1 | 0.056441 | 0.30104 | 0.55976 | 1 | 1 | 1 | 1
| 8 | 1 | 1 | 1 | 0.18838 | 0.28268 | 0.55976 | 1 | 1 | 1 | 1
| 9 | 1 | 1 | 1 | 0.3687 | 0.26088 | 0.55976 | 1 | 1 | 1 | 1
| 10 | 1 | 1 | 1 | 0.51746 | 0.25036 | 0.55976 | 1 | 1 | 1 | 1
| 11 | 1 | 1 | 1 | 0.61295 | 0.24488 | 0.55976 | 1 | 1 | 1 | 1
| 12 | 1 | 1 | 1 | 0.65794 | 0.24347 | 0.55976 | 1 | 1 | 1 | 1
| 13 | 1 | 1 | 1 | 0.65775 | 0.24819 | 0.55976 | 1 | 1 | 1 | 1
| 14 | 1 | 1 | 1 | 0.60622 | 0.2571 | 0.55976 | 1 | 1 | 1 | 1
| 15 | 1 | 1 | 1 | 0.50712 | 0.27061 | 0.55976 | 1 | 1 | 1 | 1
| 16 | 1 | 1 | 1 | 0.36527 | 0.28159 | 0.55976 | 1 | 1 | 1 | 1
| 17 | 1 | 1 | 1 | 0.19153 | 0.29265 | 0.55976 | 1 | 1 | 1 | 1
| 18 | 1 | 1 | 1 | 0.059904 | 0.30712 | 0.55976 | 1 | 1 | 1 | 1
| 19 | 1 | 1 | 1 | 0.0084795 | 0.31029 | 0.55976 | 1 | 1 | 1 | 1
| 20 | 1 | 1 | 1 | 0 | 0.29452 | 0.55976 | 1 | 1 | 1 | 1
| 21 | 1 | 1 | 1 | 0 | 0.27543 | 0.55976 | 1 | 1 | 1 | 1
| 22 | 1 | 1 | 1 | 0 | 0.26959 | 0.55976 | 1 | 1 | 1 | 1
| 23 | 1 | 1 | 1 | 0 | 0.27517 | 0.55976 | 1 | 1 | 1 | 1
| 24 | 1 | 1 | 1 | 0 | 0.28689 | 0.55936 | 1 | 1 | 1 | 1
Y5 | 1 | 1 | 1 | 1 | 0 | 0.2991 | 0.55976 | 1 | 1 | 1 | 1
| 2 | 1 | 1 | 1 | 0 | 0.30818 | 0.55976 | 1 | 1 | 1 | 1
| 3 | 1 | 1 | 1 | 0 | 0.31285 | 0.55976 | 1 | 1 | 1 | 1
| 4 | 1 | 1 | 1 | 0 | 0.31517 | 0.55976 | 1 | 1 | 1 | 1
| 5 | 1 | 1 | 1 | 0 | 0.31646 | 0.55976 | 1 | 1 | 1 | 1
| 6 | 1 | 1 | 1 | 0.0076356 | 0.31438 | 0.55976 | 1 | 1 | 1 | 1
| 7 | 1 | 1 | 1 | 0.056441 | 0.30104 | 0.55976 | 1 | 1 | 1 | 1
| 8 | 1 | 1 | 1 | 0.18838 | 0.28268 | 0.55976 | 1 | 1 | 1 | 1
| 9 | 1 | 1 | 1 | 0.3687 | 0.26088 | 0.55976 | 1 | 1 | 1 | 1
| 10 | 1 | 1 | 1 | 0.51746 | 0.25036 | 0.55976 | 1 | 1 | 1 | 1
| 11 | 1 | 1 | 1 | 0.61295 | 0.24488 | 0.55976 | 1 | 1 | 1 | 1
| 12 | 1 | 1 | 1 | 0.65794 | 0.24347 | 0.55976 | 1 | 1 | 1 | 1
| 13 | 1 | 1 | 1 | 0.65775 | 0.24819 | 0.55976 | 1 | 1 | 1 | 1
| 14 | 1 | 1 | 1 | 0.60622 | 0.2571 | 0.55976 | 1 | 1 | 1 | 1
| 15 | 1 | 1 | 1 | 0.50712 | 0.27061 | 0.55976 | 1 | 1 | 1 | 1
| 16 | 1 | 1 | 1 | 0.36527 | 0.28159 | 0.55976 | 1 | 1 | 1 | 1
| 17 | 1 | 1 | 1 | 0.19153 | 0.29265 | 0.55976 | 1 | 1 | 1 | 1
| 18 | 1 | 1 | 1 | 0.059904 | 0.30712 | 0.55976 | 1 | 1 | 1 | 1
| 19 | 1 | 1 | 1 | 0.0084795 | 0.31029 | 0.55976 | 1 | 1 | 1 | 1
| 20 | 1 | 1 | 1 | 0 | 0.29452 | 0.55976 | 1 | 1 | 1 | 1
| 21 | 1 | 1 | 1 | 0 | 0.27543 | 0.55976 | 1 | 1 | 1 | 1
| 22 | 1 | 1 | 1 | 0 | 0.26959 | 0.55976 | 1 | 1 | 1 | 1
| 23 | 1 | 1 | 1 | 0 | 0.27517 | 0.55976 | 1 | 1 | 1 | 1
| 24 | 1 | 1 | 1 | 0 | 0.28689 | 0.55936 | 1 | 1 | 1 | 1
Y6 | 1 | 1 | 1 | 1 | 0 | 0.2991 | 0.55976 | 1 | 1 | 1 | 1
| 2 | 1 | 1 | 1 | 0 | 0.30818 | 0.55976 | 1 | 1 | 1 | 1
| 3 | 1 | 1 | 1 | 0 | 0.31285 | 0.55976 | 1 | 1 | 1 | 1
| 4 | 1 | 1 | 1 | 0 | 0.31517 | 0.55976 | 1 | 1 | 1 | 1
| 5 | 1 | 1 | 1 | 0 | 0.31646 | 0.55976 | 1 | 1 | 1 | 1
| 6 | 1 | 1 | 1 | 0.0076356 | 0.31438 | 0.55976 | 1 | 1 | 1 | 1
| 7 | 1 | 1 | 1 | 0.056441 | 0.30104 | 0.55976 | 1 | 1 | 1 | 1
| 8 | 1 | 1 | 1 | 0.18838 | 0.28268 | 0.55976 | 1 | 1 | 1 | 1
| 9 | 1 | 1 | 1 | 0.3687 | 0.26088 | 0.55976 | 1 | 1 | 1 | 1
| 10 | 1 | 1 | 1 | 0.51746 | 0.25036 | 0.55976 | 1 | 1 | 1 | 1
| 11 | 1 | 1 | 1 | 0.61295 | 0.24488 | 0.55976 | 1 | 1 | 1 | 1
| 12 | 1 | 1 | 1 | 0.65794 | 0.24347 | 0.55976 | 1 | 1 | 1 | 1
| 13 | 1 | 1 | 1 | 0.65775 | 0.24819 | 0.55976 | 1 | 1 | 1 | 1
| 14 | 1 | 1 | 1 | 0.60622 | 0.2571 | 0.55976 | 1 | 1 | 1 | 1
| 15 | 1 | 1 | 1 | 0.50712 | 0.27061 | 0.55976 | 1 | 1 | 1 | 1
| 16 | 1 | 1 | 1 | 0.36527 | 0.28159 | 0.55976 | 1 | 1 | 1 | 1
| 17 | 1 | 1 | 1 | 0.19153 | 0.29265 | 0.55976 | 1 | 1 | 1 | 1
| 18 | 1 | 1 | 1 | 0.059904 | 0.30712 | 0.55976 | 1 | 1 | 1 | 1
| 19 | 1 | 1 | 1 | 0.0084795 | 0.31029 | 0.55976 | 1 | 1 | 1 | 1
| 20 | 1 | 1 | 1 | 0 | 0.29452 | 0.55976 | 1 | 1 | 1 | 1
| 21 | 1 | 1 | 1 | 0 | 0.27543 | 0.55976 | 1 | 1 | 1 | 1
| 22 | 1 | 1 | 1 | 0 | 0.26959 | 0.55976 | 1 | 1 | 1 | 1
| 23 | 1 | 1 | 1 | 0 | 0.27517 | 0.55976 | 1 | 1 | 1 | 1
| 24 | 1 | 1 | 1 | 0 | 0.28689 | 0.55936 | 1 | 1 | 1 | 1
Y7 | 1 | 1 | 1 | 1 | 0 | 0.2991 | 0.55976 | 1 | 1 | 1 | 1
| 2 | 1 | 1 | 1 | 0 | 0.30818 | 0.55976 | 1 | 1 | 1 | 1
| 3 | 1 | 1 | 1 | 0 | 0.31285 | 0.55976 | 1 | 1 | 1 | 1
| 4 | 1 | 1 | 1 | 0 | 0.31517 | 0.55976 | 1 | 1 | 1 | 1
| 5 | 1 | 1 | 1 | 0 | 0.31646 | 0.55976 | 1 | 1 | 1 | 1
| 6 | 1 | 1 | 1 | 0.0076356 | 0.31438 | 0.55976 | 1 | 1 | 1 | 1
| 7 | 1 | 1 | 1 | 0.056441 | 0.30104 | 0.55976 | 1 | 1 | 1 | 1
| 8 | 1 | 1 | 1 | 0.18838 | 0.28268 | 0.55976 | 1 | 1 | 1 | 1
| 9 | 1 | 1 | 1 | 0.3687 | 0.26088 | 0.55976 | 1 | 1 | 1 | 1
| 10 | 1 | 1 | 1 | 0.51746 | 0.25036 | 0.55976 | 1 | 1 | 1 | 1
| 11 | 1 | 1 | 1 | 0.61295 | 0.24488 | 0.55976 | 1 | 1 | 1 | 1
| 12 | 1 | 1 | 1 | 0.65794 | 0.24347 | 0.55976 | 1 | 1 | 1 | 1
| 13 | 1 | 1 | 1 | 0.65775 | 0.24819 | 0.55976 | 1 | 1 | 1 | 1
| 14 | 1 | 1 | 1 | 0.60622 | 0.2571 | 0.55976 | 1 | 1 | 1 | 1
| 15 | 1 | 1 | 1 | 0.50712 | 0.27061 | 0.55976 | 1 | 1 | 1 | 1
| 16 | 1 | 1 | 1 | 0.36527 | 0.28159 | 0.55976 | 1 | 1 | 1 | 1
| 17 | 1 | 1 | 1 | 0.19153 | 0.29265 | 0.55976 | 1 | 1 | 1 | 1
| 18 | 1 | 1 | 1 | 0.059904 | 0.30712 | 0.55976 | 1 | 1 | 1 | 1
| 19 | 1 | 1 | 1 | 0.0084795 | 0.31029 | 0.55976 | 1 | 1 | 1 | 1
| 20 | 1 | 1 | 1 | 0 | 0.29452 | 0.55976 | 1 | 1 | 1 | 1
| 21 | 1 | 1 | 1 | 0 | 0.27543 | 0.55976 | 1 | 1 | 1 | 1
| 22 | 1 | 1 | 1 | 0 | 0.26959 | 0.55976 | 1 | 1 | 1 | 1
| 23 | 1 | 1 | 1 | 0 | 0.27517 | 0.55976 | 1 | 1 | 1 | 1
| 24 | 1 | 1 | 1 | 0 | 0.28689 | 0.55936 | 1 | 1 | 1 | 1
Y8 | 1 | 1 | 1 | 1 | 0 | 0.2991 | 0.55976 | 1 | 1 | 1 | 1
| 2 | 1 | 1 | 1 | 0 | 0.30818 | 0.55976 | 1 | 1 | 1 | 1
| 3 | 1 | 1 | 1 | 0 | 0.31285 | 0.55976 | 1 | 1 | 1 | 1
| 4 | 1 | 1 | 1 | 0 | 0.31517 | 0.55976 | 1 | 1 | 1 | 1
| 5 | 1 | 1 | 1 | 0 | 0.31646 | 0.55976 | 1 | 1 | 1 | 1
| 6 | 1 | 1 | 1 | 0.0076356 | 0.31438 | 0.55976 | 1 | 1 | 1 | 1
| 7 | 1 | 1 | 1 | 0.056441 | 0.30104 | 0.55976 | 1 | 1 | 1 | 1
| 8 | 1 | 1 | 1 | 0.18838 | 0.28268 | 0.55976 | 1 | 1 | 1 | 1
| 9 | 1 | 1 | 1 | 0.3687 | 0.26088 | 0.55976 | 1 | 1 | 1 | 1
| 10 | 1 | 1 | 1 | 0.51746 | 0.25036 | 0.55976 | 1 | 1 | 1 | 1
| 11 | 1 | 1 | 1 | 0.61295 | 0.24488 | 0.55976 | 1 | 1 | 1 | 1
| 12 | 1 | 1 | 1 | 0.65794 | 0.24347 | 0.55976 | 1 | 1 | 1 | 1
| 13 | 1 | 1 | 1 | 0.65775 | 0.24819 | 0.55976 | 1 | 1 | 1 | 1
| 14 | 1 | 1 | 1 | 0.60622 | 0.2571 | 0.55976 | 1 | 1 | 1 | 1
| 15 | 1 | 1 | 1 | 0.50712 | 0.27061 | 0.55976 | 1 | 1 | 1 | 1
| 16 | 1 | 1 | 1 | 0.36527 | 0.28159 | 0.55976 | 1 | 1 | 1 | 1
| 17 | 1 | 1 | 1 | 0.19153 | 0.29265 | 0.55976 | 1 | 1 | 1 | 1
| 18 | 1 | 1 | 1 | 0.059904 | 0.30712 | 0.55976 | 1 | 1 | 1 | 1
| 19 | 1 | 1 | 1 | 0.0084795 | 0.31029 | 0.55976 | 1 | 1 | 1 | 1
| 20 | 1 | 1 | 1 | 0 | 0.29452 | 0.55976 | 1 | 1 | 1 | 1
| 21 | 1 | 1 | 1 | 0 | 0.27543 | 0.55976 | 1 | 1 | 1 | 1
| 22 | 1 | 1 | 1 | 0 | 0.26959 | 0.55976 | 1 | 1 | 1 | 1
| 23 | 1 | 1 | 1 | 0 | 0.27517 | 0.55976 | 1 | 1 | 1 | 1
| 24 | 1 | 1 | 1 | 0 | 0.28689 | 0.55936 | 1 | 1 | 1 | 1
Y9 | 1 | 1 | 1 | 1 | 0 | 0.2991 | 0.55976 | 1 | 1 | 1 | 1
| 2 | 1 | 1 | 1 | 0 | 0.30818 | 0.55976 | 1 | 1 | 1 | 1
| 3 | 1 | 1 | 1 | 0 | 0.31285 | 0.55976 | 1 | 1 | 1 | 1
| 4 | 1 | 1 | 1 | 0 | 0.31517 | 0.55976 | 1 | 1 | 1 | 1
| 5 | 1 | 1 | 1 | 0 | 0.31646 | 0.55976 | 1 | 1 | 1 | 1
| 6 | 1 | 1 | 1 | 0.0076356 | 0.31438 | 0.55976 | 1 | 1 | 1 | 1
| 7 | 1 | 1 | 1 | 0.056441 | 0.30104 | 0.55976 | 1 | 1 | 1 | 1
| 8 | 1 | 1 | 1 | 0.18838 | 0.28268 | 0.55976 | 1 | 1 | 1 | 1
| 9 | 1 | 1 | 1 | 0.3687 | 0.26088 | 0.55976 | 1 | 1 | 1 | 1
| 10 | 1 | 1 | 1 | 0.51746 | 0.25036 | 0.55976 | 1 | 1 | 1 | 1
| 11 | 1 | 1 | 1 | 0.61295 | 0.24488 | 0.55976 | 1 | 1 | 1 | 1
| 12 | 1 | 1 | 1 | 0.65794 | 0.24347 | 0.55976 | 1 | 1 | 1 | 1
| 13 | 1 | 1 | 1 | 0.65775 | 0.24819 | 0.55976 | 1 | 1 | 1 | 1
| 14 | 1 | 1 | 1 | 0.60622 | 0.2571 | 0.55976 | 1 | 1 | 1 | 1
| 15 | 1 | 1 | 1 | 0.50712 | 0.27061 | 0.55976 | 1 | 1 | 1 | 1
| 16 | 1 | 1 | 1 | 0.36527 | 0.28159 | 0.55976 | 1 | 1 | 1 | 1
| 17 | 1 | 1 | 1 | 0.19153 | 0.29265 | 0.55976 | 1 | 1 | 1 | 1
| 18 | 1 | 1 | 1 | 0.059904 | 0.30712 | 0.55976 | 1 | 1 | 1 | 1
| 19 | 1 | 1 | 1 | 0.0084795 | 0.31029 | 0.55976 | 1 | 1 | 1 | 1
| 20 | 1 | 1 | 1 | 0 | 0.29452 | 0.55976 | 1 | 1 | 1 | 1
| 21 | 1 | 1 | 1 | 0 | 0.27543 | 0.55976 | 1 | 1 | 1 | 1
| 22 | 1 | 1 | 1 | 0 | 0.26959 | 0.55976 | 1 | 1 | 1 | 1
| 23 | 1 | 1 | 1 | 0 | 0.27517 | 0.55976 | 1 | 1 | 1 | 1
| 24 | 1 | 1 | 1 | 0 | 0.28689 | 0.55936 | 1 | 1 | 1 | 1
Y10 | 1 | 1 | 1 | 1 | 0 | 0.2991 | 0.55976 | 1 | 1 | 1 | 1
| 2 | 1 | 1 | 1 | 0 | 0.30818 | 0.55976 | 1 | 1 | 1 | 1
| 3 | 1 | 1 | 1 | 0 | 0.31285 | 0.55976 | 1 | 1 | 1 | 1
| 4 | 1 | 1 | 1 | 0 | 0.31517 | 0.55976 | 1 | 1 | 1 | 1
| 5 | 1 | 1 | 1 | 0 | 0.31646 | 0.55976 | 1 | 1 | 1 | 1
| 6 | 1 | 1 | 1 | 0.0076356 | 0.31438 | 0.55976 | 1 | 1 | 1 | 1
| 7 | 1 | 1 | 1 | 0.056441 | 0.30104 | 0.55976 | 1 | 1 | 1 | 1
| 8 | 1 | 1 | 1 | 0.18838 | 0.28268 | 0.55976 | 1 | 1 | 1 | 1
| 9 | 1 | 1 | 1 | 0.3687 | 0.26088 | 0.55976 | 1 | 1 | 1 | 1
| 10 | 1 | 1 | 1 | 0.51746 | 0.25036 | 0.55976 | 1 | 1 | 1 | 1
| 11 | 1 | 1 | 1 | 0.61295 | 0.24488 | 0.55976 | 1 | 1 | 1 | 1
| 12 | 1 | 1 | 1 | 0.65794 | 0.24347 | 0.55976 | 1 | 1 | 1 | 1
| 13 | 1 | 1 | 1 | 0.65775 | 0.24819 | 0.55976 | 1 | 1 | 1 | 1
| 14 | 1 | 1 | 1 | 0.60622 | 0.2571 | 0.55976 | 1 | 1 | 1 | 1
| 15 | 1 | 1 | 1 | 0.50712 | 0.27061 | 0.55976 | 1 | 1 | 1 | 1
| 16 | 1 | 1 | 1 | 0.36527 | 0.28159 | 0.55976 | 1 | 1 | 1 | 1
| 17 | 1 | 1 | 1 | 0.19153 | 0.29265 | 0.55976 | 1 | 1 | 1 | 1
| 18 | 1 | 1 | 1 | 0.059904 | 0.30712 | 0.55976 | 1 | 1 | 1 | 1
| 19 | 1 | 1 | 1 | 0.0084795 | 0.31029 | 0.55976 | 1 | 1 | 1 | 1
| 20 | 1 | 1 | 1 | 0 | 0.29452 | 0.55976 | 1 | 1 | 1 | 1
| 21 | 1 | 1 | 1 | 0 | 0.27543 | 0.55976 | 1 | 1 | 1 | 1
| 22 | 1 | 1 | 1 | 0 | 0.26959 | 0.55976 | 1 | 1 | 1 | 1
| 23 | 1 | 1 | 1 | 0 | 0.27517 | 0.55976 | 1 | 1 | 1 | 1
| 24 | 1 | 1 | 1 | 0 | 0.28689 | 0.55936 | 1 | 1 | 1 | 1
Y11 | 1 | 1 | 1 | 1 | 0 | 0.2991 | 0.55976 | 1 | 1 | 1 | 1
| 2 | 1 | 1 | 1 | 0 | 0.30818 | 0.55976 | 1 | 1 | 1 | 1
| 3 | 1 | 1 | 1 | 0 | 0.31285 | 0.55976 | 1 | 1 | 1 | 1
| 4 | 1 | 1 | 1 | 0 | 0.31517 | 0.55976 | 1 | 1 | 1 | 1
| 5 | 1 | 1 | 1 | 0 | 0.31646 | 0.55976 | 1 | 1 | 1 | 1
| 6 | 1 | 1 | 1 | 0.0076356 | 0.31438 | 0.55976 | 1 | 1 | 1 | 1
| 7 | 1 | 1 | 1 | 0.056441 | 0.30104 | 0.55976 | 1 | 1 | 1 | 1
| 8 | 1 | 1 | 1 | 0.18838 | 0.28268 | 0.55976 | 1 | 1 | 1 | 1
| 9 | 1 | 1 | 1 | 0.3687 | 0.26088 | 0.55976 | 1 | 1 | 1 | 1
| 10 | 1 | 1 | 1 | 0.51746 | 0.25036 | 0.55976 | 1 | 1 | 1 | 1
| 11 | 1 | 1 | 1 | 0.61295 | 0.24488 | 0.55976 | 1 | 1 | 1 | 1
| 12 | 1 | 1 | 1 | 0.65794 | 0.24347 | 0.55976 | 1 | 1 | 1 | 1
| 13 | 1 | 1 | 1 | 0.65775 | 0.24819 | 0.55976 | 1 | 1 | 1 | 1
| 14 | 1 | 1 | 1 | 0.60622 | 0.2571 | 0.55976 | 1 | 1 | 1 | 1
| 15 | 1 | 1 | 1 | 0.50712 | 0.27061 | 0.55976 | 1 | 1 | 1 | 1
| 16 | 1 | 1 | 1 | 0.36527 | 0.28159 | 0.55976 | 1 | 1 | 1 | 1
| 17 | 1 | 1 | 1 | 0.19153 | 0.29265 | 0.55976 | 1 | 1 | 1 | 1
| 18 | 1 | 1 | 1 | 0.059904 | 0.30712 | 0.55976 | 1 | 1 | 1 | 1
| 19 | 1 | 1 | 1 | 0.0084795 | 0.31029 | 0.55976 | 1 | 1 | 1 | 1
| 20 | 1 | 1 | 1 | 0 | 0.29452 | 0.55976 | 1 | 1 | 1 | 1
| 21 | 1 | 1 | 1 | 0 | 0.27543 | 0.55976 | 1 | 1 | 1 | 1
| 22 | 1 | 1 | 1 | 0 | 0.26959 | 0.55976 | 1 | 1 | 1 | 1
| 23 | 1 | 1 | 1 | 0 | 0.27517 | 0.55976 | 1 | 1 | 1 | 1
| 24 | 1 | 1 | 1 | 0 | 0.28689 | 0.55936 | 1 | 1 | 1 | 1
Y12 | 1 | 1 | 1 | 1 | 0 | 0.2991 | 0.55976 | 1 | 1 | 1 | 1
| 2 | 1 | 1 | 1 | 0 | 0.30818 | 0.55976 | 1 | 1 | 1 | 1
| 3 | 1 | 1 | 1 | 0 | 0.31285 | 0.55976 | 1 | 1 | 1 | 1
| 4 | 1 | 1 | 1 | 0 | 0.31517 | 0.55976 | 1 | 1 | 1 | 1
| 5 | 1 | 1 | 1 | 0 | 0.31646 | 0.55976 | 1 | 1 | 1 | 1
| 6 | 1 | 1 | 1 | 0.0076356 | 0.31438 | 0.55976 | 1 | 1 | 1 | 1
| 7 | 1 | 1 | 1 | 0.056441 | 0.30104 | 0.55976 | 1 | 1 | 1 | 1
| 8 | 1 | 1 | 1 | 0.18838 | 0.28268 | 0.55976 | 1 | 1 | 1 | 1
| 9 | 1 | 1 | 1 | 0.3687 | 0.26088 | 0.55976 | 1 | 1 | 1 | 1
| 10 | 1 | 1 | 1 | 0.51746 | 0.25036 | 0.55976 | 1 | 1 | 1 | 1
| 11 | 1 | 1 | 1 | 0.61295 | 0.24488 | 0.55976 | 1 | 1 | 1 | 1
| 12 | 1 | 1 | 1 | 0.65794 | 0.24347 | 0.55976 | 1 | 1 | 1 | 1
| 13 | 1 | 1 | 1 | 0.65775 | 0.24819 | 0.55976 | 1 | 1 | 1 | 1
| 14 | 1 | 1 | 1 | 0.60622 | 0.2571 | 0.55976 | 1 | 1 | 1 | 1
| 15 | 1 | 1 | 1 | 0.50712 | 0.27061 | 0.55976 | 1 | 1 | 1 | 1
| 16 | 1 | 1 | 1 | 0.36527 | 0.28159 | 0.55976 | 1 | 1 | 1 | 1
| 17 | 1 | 1 | 1 | 0.19153 | 0.29265 | 0.55976 | 1 | 1 | 1 | 1
| 18 | 1 | 1 | 1 | 0.059904 | 0.30712 | 0.55976 | 1 | 1 | 1 | 1
| 19 | 1 | 1 | 1 | 0.0084795 | 0.31029 | 0.55976 | 1 | 1 | 1 | 1
| 20 | 1 | 1 | 1 | 0 | 0.29452 | 0.55976 | 1 | 1 | 1 | 1
| 21 | 1 | 1 | 1 | 0 | 0.27543 | 0.55976 | 1 | 1 | 1 | 1
| 22 | 1 | 1 | 1 | 0 | 0.26959 | 0.55976 | 1 | 1 | 1 | 1
| 23 | 1 | 1 | 1 | 0 | 0.27517 | 0.55976 | 1 | 1 | 1 | 1
| 24 | 1 | 1 | 1 | 0 | 0.28689 | 0.55936 | 1 | 1 | 1 | 1
Y13 | 1 | 1 | 1 | 1 | 0 | 0.2991 | 0.55976 | 1 | 1 | 1 | 1
| 2 | 1 | 1 | 1 | 0 | 0.30818 | 0.55976 | 1 | 1 | 1 | 1
| 3 | 1 | 1 | 1 | 0 | 0.31285 | 0.55976 | 1 | 1 | 1 | 1
| 4 | 1 | 1 | 1 | 0 | 0.31517 | 0.55976 | 1 | 1 | 1 | 1
| 5 | 1 | 1 | 1 | 0 | 0.31646 | 0.55976 | 1 | 1 | 1 | 1
| 6 | 1 | 1 | 1 | 0.0076356 | 0.31438 | 0.55976 | 1 | 1 | 1 | 1
| 7 | 1 | 1 | 1 | 0.056441 | 0.30104 | 0.55976 | 1 | 1 | 1 | 1
| 8 | 1 | 1 | 1 | 0.18838 | 0.28268 | 0.55976 | 1 | 1 | 1 | 1
| 9 | 1 | 1 | 1 | 0.3687 | 0.26088 | 0.55976 | 1 | 1 | 1 | 1
| 10 | 1 | 1 | 1 | 0.51746 | 0.25036 | 0.55976 | 1 | 1 | 1 | 1
| 11 | 1 | 1 | 1 | 0.61295 | 0.24488 | 0.55976 | 1 | 1 | 1 | 1
| 12 | 1 | 1 | 1 | 0.65794 | 0.24347 | 0.55976 | 1 | 1 | 1 | 1
| 13 | 1 | 1 | 1 | 0.65775 | 0.24819 | 0.55976 | 1 | 1 | 1 | 1
| 14 | 1 | 1 | 1 | 0.60622 | 0.2571 | 0.55976 | 1 | 1 | 1 | 1
| 15 | 1 | 1 | 1 | 0.50712 | 0.27061 | 0.55976 | 1 | 1 | 1 | 1
| 16 | 1 | 1 | 1 | 0.36527 | 0.28159 | 0.55976 | 1 | 1 | 1 | 1
| 17 | 1 | 1 | 1 | 0.19153 | 0.29265 | 0.55976 | 1 | 1 | 1 | 1
| 18 | 1 | 1 | 1 | 0.059904 | 0.30712 | 0.55976 | 1 | 1 | 1 | 1
| 19 | 1 | 1 | 1 | 0.0084795 | 0.31029 | 0.55976 | 1 | 1 | 1 | 1
| 20 | 1 | 1 | 1 | 0 | 0.29452 | 0.55976 | 1 | 1 | 1 | 1
| 21 | 1 | 1 | 1 | 0 | 0.27543 | 0.55976 | 1 | 1 | 1 | 1
| 22 | 1 | 1 | 1 | 0 | 0.26959 | 0.55976 | 1 | 1 | 1 | 1
| 23 | 1 | 1 | 1 | 0 | 0.27517 | 0.55976 | 1 | 1 | 1 | 1
| 24 | 1 | 1 | 1 | 0 | 0.28689 | 0.55936 | 1 | 1 | 1 | 1
Y14 | 1 | 1 | 1 | 1 | 0 | 0.2991 | 0.55976 | 1 | 1 | 1 | 1
| 2 | 1 | 1 | 1 | 0 | 0.30818 | 0.55976 | 1 | 1 | 1 | 1
| 3 | 1 | 1 | 1 | 0 | 0.31285 | 0.55976 | 1 | 1 | 1 | 1
| 4 | 1 | 1 | 1 | 0 | 0.31517 | 0.55976 | 1 | 1 | 1 | 1
| 5 | 1 | 1 | 1 | 0 | 0.31646 | 0.55976 | 1 | 1 | 1 | 1
| 6 | 1 | 1 | 1 | 0.0076356 | 0.31438 | 0.55976 | 1 | 1 | 1 | 1
| 7 | 1 | 1 | 1 | 0.056441 | 0.30104 | 0.55976 | 1 | 1 | 1 | 1
| 8 | 1 | 1 | 1 | 0.18838 | 0.28268 | 0.55976 | 1 | 1 | 1 | 1
| 9 | 1 | 1 | 1 | 0.3687 | 0.26088 | 0.55976 | 1 | 1 | 1 | 1
| 10 | 1 | 1 | 1 | 0.51746 | 0.25036 | 0.55976 | 1 | 1 | 1 | 1
| 11 | 1 | 1 | 1 | 0.61295 | 0.24488 | 0.55976 | 1 | 1 | 1 | 1
| 12 | 1 | 1 | 1 | 0.65794 | 0.24347 | 0.55976 | 1 | 1 | 1 | 1
| 13 | 1 | 1 | 1 | 0.65775 | 0.24819 | 0.55976 | 1 | 1 | 1 | 1
| 14 | 1 | 1 | 1 | 0.60622 | 0.2571 | 0.55976 | 1 | 1 | 1 | 1
| 15 | 1 | 1 | 1 | 0.50712 | 0.27061 | 0.55976 | 1 | 1 | 1 | 1
| 16 | 1 | 1 | 1 | 0.36527 | 0.28159 | 0.55976 | 1 | 1 | 1 | 1
| 17 | 1 | 1 | 1 | 0.19153 | 0.29265 | 0.55976 | 1 | 1 | 1 | 1
| 18 | 1 | 1 | 1 | 0.059904 | 0.30712 | 0.55976 | 1 | 1 | 1 | 1
| 19 | 1 | 1 | 1 | 0.0084795 | 0.31029 | 0.55976 | 1 | 1 | 1 | 1
| 20 | 1 | 1 | 1 | 0 | 0.29452 | 0.55976 | 1 | 1 | 1 | 1
| 21 | 1 | 1 | 1 | 0 | 0.27543 | 0.55976 | 1 | 1 | 1 | 1
| 22 | 1 | 1 | 1 | 0 | 0.26959 | 0.55976 | 1 | 1 | 1 | 1
| 23 | 1 | 1 | 1 | 0 | 0.27517 | 0.55976 | 1 | 1 | 1 | 1
| 24 | 1 | 1 | 1 | 0 | 0.28689 | 0.55936 | 1 | 1 | 1 | 1
Y15 | 1 | 1 | 1 | 1 | 0 | 0.2991 | 0.55976 | 1 | 1 | 1 | 1
| 2 | 1 | 1 | 1 | 0 | 0.30818 | 0.55976 | 1 | 1 | 1 | 1
| 3 | 1 | 1 | 1 | 0 | 0.31285 | 0.55976 | 1 | 1 | 1 | 1
| 4 | 1 | 1 | 1 | 0 | 0.31517 | 0.55976 | 1 | 1 | 1 | 1
| 5 | 1 | 1 | 1 | 0 | 0.31646 | 0.55976 | 1 | 1 | 1 | 1
| 6 | 1 | 1 | 1 | 0.0076356 | 0.31438 | 0.55976 | 1 | 1 | 1 | 1
| 7 | 1 | 1 | 1 | 0.056441 | 0.30104 | 0.55976 | 1 | 1 | 1 | 1
| 8 | 1 | 1 | 1 | 0.18838 | 0.28268 | 0.55976 | 1 | 1 | 1 | 1
| 9 | 1 | 1 | 1 | 0.3687 | 0.26088 | 0.55976 | 1 | 1 | 1 | 1
| 10 | 1 | 1 | 1 | 0.51746 | 0.25036 | 0.55976 | 1 | 1 | 1 | 1
| 11 | 1 | 1 | 1 | 0.61295 | 0.24488 | 0.55976 | 1 | 1 | 1 | 1
| 12 | 1 | 1 | 1 | 0.65794 | 0.24347 | 0.55976 | 1 | 1 | 1 | 1
| 13 | 1 | 1 | 1 | 0.65775 | 0.24819 | 0.55976 | 1 | 1 | 1 | 1
| 14 | 1 | 1 | 1 | 0.60622 | 0.2571 | 0.55976 | 1 | 1 | 1 | 1
| 15 | 1 | 1 | 1 | 0.50712 | 0.27061 | 0.55976 | 1 | 1 | 1 | 1
| 16 | 1 | 1 | 1 | 0.36527 | 0.28159 | 0.55976 | 1 | 1 | 1 | 1
| 17 | 1 | 1 | 1 | 0.19153 | 0.29265 | 0.55976 | 1 | 1 | 1 | 1
| 18 | 1 | 1 | 1 | 0.059904 | 0.30712 | 0.55976 | 1 | 1 | 1 | 1
| 19 | 1 | 1 | 1 | 0.0084795 | 0.31029 | 0.55976 | 1 | 1 | 1 | 1
| 20 | 1 | 1 | 1 | 0 | 0.29452 | 0.55976 | 1 | 1 | 1 | 1
| 21 | 1 | 1 | 1 | 0 | 0.27543 | 0.55976 | 1 | 1 | 1 | 1
| 22 | 1 | 1 | 1 | 0 | 0.26959 | 0.55976 | 1 | 1 | 1 | 1
| 23 | 1 | 1 | 1 | 0 | 0.27517 | 0.55976 | 1 | 1 | 1 | 1
| 24 | 1 | 1 | 1 | 0 | 0.28689 | 0.55936 | 1 | 1 | 1 | 1
Y16 | 1 | 1 | 1 | 1 | 0 | 0.2991 | 0.55976 | 1 | 1 | 1 | 1
| 2 | 1 | 1 | 1 | 0 | 0.30818 | 0.55976 | 1 | 1 | 1 | 1
| 3 | 1 | 1 | 1 | 0 | 0.31285 | 0.55976 | 1 | 1 | 1 | 1
| 4 | 1 | 1 | 1 | 0 | 0.31517 | 0.55976 | 1 | 1 | 1 | 1
| 5 | 1 | 1 | 1 | 0 | 0.31646 | 0.55976 | 1 | 1 | 1 | 1
| 6 | 1 | 1 | 1 | 0.0076356 | 0.31438 | 0.55976 | 1 | 1 | 1 | 1
| 7 | 1 | 1 | 1 | 0.056441 | 0.30104 | 0.55976 | 1 | 1 | 1 | 1
| 8 | 1 | 1 | 1 | 0.18838 | 0.28268 | 0.55976 | 1 | 1 | 1 | 1
| 9 | 1 | 1 | 1 | 0.3687 | 0.26088 | 0.55976 | 1 | 1 | 1 | 1
| 10 | 1 | 1 | 1 | 0.51746 | 0.25036 | 0.55976 | 1 | 1 | 1 | 1
| 11 | 1 | 1 | 1 | 0.61295 | 0.24488 | 0.55976 | 1 | 1 | 1 | 1
| 12 | 1 | 1 | 1 | 0.65794 | 0.24347 | 0.55976 | 1 | 1 | 1 | 1
| 13 | 1 | 1 | 1 | 0.65775 | 0.24819 | 0.55976 | 1 | 1 | 1 | 1
| 14 | 1 | 1 | 1 | 0.60622 | 0.2571 | 0.55976 | 1 | 1 | 1 | 1
| 15 | 1 | 1 | 1 | 0.50712 | 0.27061 | 0.55976 | 1 | 1 | 1 | 1
| 16 | 1 | 1 | 1 | 0.36527 | 0.28159 | 0.55976 | 1 | 1 | 1 | 1
| 17 | 1 | 1 | 1 | 0.19153 | 0.29265 | 0.55976 | 1 | 1 | 1 | 1
| 18 | 1 | 1 | 1 | 0.059904 | 0.30712 | 0.55976 | 1 | 1 | 1 | 1
| 19 | 1 | 1 | 1 | 0.0084795 | 0.31029 | 0.55976 | 1 | 1 | 1 | 1
| 20 | 1 | 1 | 1 | 0 | 0.29452 | 0.55976 | 1 | 1 | 1 | 1
| 21 | 1 | 1 | 1 | 0 | 0.27543 | 0.55976 | 1 | 1 | 1 | 1
| 22 | 1 | 1 | 1 | 0 | 0.26959 | 0.55976 | 1 | 1 | 1 | 1
| 23 | 1 | 1 | 1 | 0 | 0.27517 | 0.55976 | 1 | 1 | 1 | 1
| 24 | 1 | 1 | 1 | 0 | 0.28689 | 0.55936 | 1 | 1 | 1 | 1
Y17 | 1 | 1 | 1 | 1 | 0 | 0.2991 | 0.55976 | 1 | 1 | 1 | 1
| 2 | 1 | 1 | 1 | 0 | 0.30818 | 0.55976 | 1 | 1 | 1 | 1
| 3 | 1 | 1 | 1 | 0 | 0.31285 | 0.55976 | 1 | 1 | 1 | 1
| 4 | 1 | 1 | 1 | 0 | 0.31517 | 0.55976 | 1 | 1 | 1 | 1
| 5 | 1 | 1 | 1 | 0 | 0.31646 | 0.55976 | 1 | 1 | 1 | 1
| 6 | 1 | 1 | 1 | 0.0076356 | 0.31438 | 0.55976 | 1 | 1 | 1 | 1
| 7 | 1 | 1 | 1 | 0.056441 | 0.30104 | 0.55976 | 1 | 1 | 1 | 1
| 8 | 1 | 1 | 1 | 0.18838 | 0.28268 | 0.55976 | 1 | 1 | 1 | 1
| 9 | 1 | 1 | 1 | 0.3687 | 0.26088 | 0.55976 | 1 | 1 | 1 | 1
| 10 | 1 | 1 | 1 | 0.51746 | 0.25036 | 0.55976 | 1 | 1 | 1 | 1
| 11 | 1 | 1 | 1 | 0.61295 | 0.24488 | 0.55976 | 1 | 1 | 1 | 1
| 12 | 1 | 1 | 1 | 0.65794 | 0.24347 | 0.55976 | 1 | 1 | 1 | 1
| 13 | 1 | 1 | 1 | 0.65775 | 0.24819 | 0.55976 | 1 | 1 | 1 | 1
| 14 | 1 | 1 | 1 | 0.60622 | 0.2571 | 0.55976 | 1 | 1 | 1 | 1
| 15 | 1 | 1 | 1 | 0.50712 | 0.27061 | 0.55976 | 1 | 1 | 1 | 1
| 16 | 1 | 1 | 1 | 0.36527 | 0.28159 | 0.55976 | 1 | 1 | 1 | 1
| 17 | 1 | 1 | 1 | 0.19153 | 0.29265 | 0.55976 | 1 | 1 | 1 | 1
| 18 | 1 | 1 | 1 | 0.059904 | 0.30712 | 0.55976 | 1 | 1 | 1 | 1
| 19 | 1 | 1 | 1 | 0.0084795 | 0.31029 | 0.55976 | 1 | 1 | 1 | 1
| 20 | 1 | 1 | 1 | 0 | 0.29452 | 0.55976 | 1 | 1 | 1 | 1
| 21 | 1 | 1 | 1 | 0 | 0.27543 | 0.55976 | 1 | 1 | 1 | 1
| 22 | 1 | 1 | 1 | 0 | 0.26959 | 0.55976 | 1 | 1 | 1 | 1
| 23 | 1 | 1 | 1 | 0 | 0.27517 | 0.55976 | 1 | 1 | 1 | 1
| 24 | 1 | 1 | 1 | 0 | 0.28689 | 0.55936 | 1 | 1 | 1 | 1
Y18 | 1 | 1 | 1 | 1 | 0 | 0.2991 | 0.55976 | 1 | 1 | 1 | 1
| 2 | 1 | 1 | 1 | 0 | 0.30818 | 0.55976 | 1 | 1 | 1 | 1
| 3 | 1 | 1 | 1 | 0 | 0.31285 | 0.55976 | 1 | 1 | 1 | 1
| 4 | 1 | 1 | 1 | 0 | 0.31517 | 0.55976 | 1 | 1 | 1 | 1
| 5 | 1 | 1 | 1 | 0 | 0.31646 | 0.55976 | 1 | 1 | 1 | 1
| 6 | 1 | 1 | 1 | 0.0076356 | 0.31438 | 0.55976 | 1 | 1 | 1 | 1
| 7 | 1 | 1 | 1 | 0.056441 | 0.30104 | 0.55976 | 1 | 1 | 1 | 1
| 8 | 1 | 1 | 1 | 0.18838 | 0.28268 | 0.55976 | 1 | 1 | 1 | 1
| 9 | 1 | 1 | 1 | 0.3687 | 0.26088 | 0.55976 | 1 | 1 | 1 | 1
| 10 | 1 | 1 | 1 | 0.51746 | 0.25036 | 0.55976 | 1 | 1 | 1 | 1
| 11 | 1 | 1 | 1 | 0.61295 | 0.24488 | 0.55976 | 1 | 1 | 1 | 1
| 12 | 1 | 1 | 1 | 0.65794 | 0.24347 | 0.55976 | 1 | 1 | 1 | 1
| 13 | 1 | 1 | 1 | 0.65775 | 0.24819 | 0.55976 | 1 | 1 | 1 | 1
| 14 | 1 | 1 | 1 | 0.60622 | 0.2571 | 0.55976 | 1 | 1 | 1 | 1
| 15 | 1 | 1 | 1 | 0.50712 | 0.27061 | 0.55976 | 1 | 1 | 1 | 1
| 16 | 1 | 1 | 1 | 0.36527 | 0.28159 | 0.55976 | 1 | 1 | 1 | 1
| 17 | 1 | 1 | 1 | 0.19153 | 0.29265 | 0.55976 | 1 | 1 | 1 | 1
| 18 | 1 | 1 | 1 | 0.059904 | 0.30712 | 0.55976 | 1 | 1 | 1 | 1
| 19 | 1 | 1 | 1 | 0.0084795 | 0.31029 | 0.55976 | 1 | 1 | 1 | 1
| 20 | 1 | 1 | 1 | 0 | 0.29452 | 0.55976 | 1 | 1 | 1 | 1
| 21 | 1 | 1 | 1 | 0 | 0.27543 | 0.55976 | 1 | 1 | 1 | 1
| 22 | 1 | 1 | 1 | 0 | 0.26959 | 0.55976 | 1 | 1 | 1 | 1
| 23 | 1 | 1 | 1 | 0 | 0.27517 | 0.55976 | 1 | 1 | 1 | 1
| 24 | 1 | 1 | 1 | 0 | 0.28689 | 0.55936 | 1 | 1 | 1 | 1
Y19 | 1 | 1 | 1 | 1 | 0 | 0.2991 | 0.55976 | 1 | 1 | 1 | 1
| 2 | 1 | 1 | 1 | 0 | 0.30818 | 0.55976 | 1 | 1 | 1 | 1
| 3 | 1 | 1 | 1 | 0 | 0.31285 | 0.55976 | 1 | 1 | 1 | 1
| 4 | 1 | 1 | 1 | 0 | 0.31517 | 0.55976 | 1 | 1 | 1 | 1
| 5 | 1 | 1 | 1 | 0 | 0.31646 | 0.55976 | 1 | 1 | 1 | 1
| 6 | 1 | 1 | 1 | 0.0076356 | 0.31438 | 0.55976 | 1 | 1 | 1 | 1
| 7 | 1 | 1 | 1 | 0.056441 | 0.30104 | 0.55976 | 1 | 1 | 1 | 1
| 8 | 1 | 1 | 1 | 0.18838 | 0.28268 | 0.55976 | 1 | 1 | 1 | 1
| 9 | 1 | 1 | 1 | 0.3687 | 0.26088 | 0.55976 | 1 | 1 | 1 | 1
| 10 | 1 | 1 | 1 | 0.51746 | 0.25036 | 0.55976 | 1 | 1 | 1 | 1
| 11 | 1 | 1 | 1 | 0.61295 | 0.24488 | 0.55976 | 1 | 1 | 1 | 1
| 12 | 1 | 1 | 1 | 0.65794 | 0.24347 | 0.55976 | 1 | 1 | 1 | 1
| 13 | 1 | 1 | 1 | 0.65775 | 0.24819 | 0.55976 | 1 | 1 | 1 | 1
| 14 | 1 | 1 | 1 | 0.60622 | 0.2571 | 0.55976 | 1 | 1 | 1 | 1
| 15 | 1 | 1 | 1 | 0.50712 | 0.27061 | 0.55976 | 1 | 1 | 1 | 1
| 16 | 1 | 1 | 1 | 0.36527 | 0.28159 | 0.55976 | 1 | 1 | 1 | 1
| 17 | 1 | 1 | 1 | 0.19153 | 0.29265 | 0.55976 | 1 | 1 | 1 | 1
| 18 | 1 | 1 | 1 | 0.059904 | 0.30712 | 0.55976 | 1 | 1 | 1 | 1
| 19 | 1 | 1 | 1 | 0.0084795 | 0.31029 | 0.55976 | 1 | 1 | 1 | 1
| 20 | 1 | 1 | 1 | 0 | 0.29452 | 0.55976 | 1 | 1 | 1 | 1
| 21 | 1 | 1 | 1 | 0 | 0.27543 | 0.55976 | 1 | 1 | 1 | 1
| 22 | 1 | 1 | 1 | 0 | 0.26959 | 0.55976 | 1 | 1 | 1 | 1
| 23 | 1 | 1 | 1 | 0 | 0.27517 | 0.55976 | 1 | 1 | 1 | 1
| 24 | 1 | 1 | 1 | 0 | 0.28689 | 0.55936 | 1 | 1 | 1 | 1
Y20 | 1 | 1 | 1 | 1 | 0 | 0.2991 | 0.55976 | 1 | 1 | 1 | 1
| 2 | 1 | 1 | 1 | 0 | 0.30818 | 0.55976 | 1 | 1 | 1 | 1
| 3 | 1 | 1 | 1 | 0 | 0.31285 | 0.55976 | 1 | 1 | 1 | 1
| 4 | 1 | 1 | 1 | 0 | 0.31517 | 0.55976 | 1 | 1 | 1 | 1
| 5 | 1 | 1 | 1 | 0 | 0.31646 | 0.55976 | 1 | 1 | 1 | 1
| 6 | 1 | 1 | 1 | 0.0076356 | 0.31438 | 0.55976 | 1 | 1 | 1 | 1
| 7 | 1 | 1 | 1 | 0.056441 | 0.30104 | 0.55976 | 1 | 1 | 1 | 1
| 8 | 1 | 1 | 1 | 0.18838 | 0.28268 | 0.55976 | 1 | 1 | 1 | 1
| 9 | 1 | 1 | 1 | 0.3687 | 0.26088 | 0.55976 | 1 | 1 | 1 | 1
| 10 | 1 | 1 | 1 | 0.51746 | 0.25036 | 0.55976 | 1 | 1 | 1 | 1
| 11 | 1 | 1 | 1 | 0.61295 | 0.24488 | 0.55976 | 1 | 1 | 1 | 1
| 12 | 1 | 1 | 1 | 0.65794 | 0.24347 | 0.55976 | 1 | 1 | 1 | 1
| 13 | 1 | 1 | 1 | 0.65775 | 0.24819 | 0.55976 | 1 | 1 | 1 | 1
| 14 | 1 | 1 | 1 | 0.60622 | 0.2571 | 0.55976 | 1 | 1 | 1 | 1
| 15 | 1 | 1 | 1 | 0.50712 | 0.27061 | 0.55976 | 1 | 1 | 1 | 1
| 16 | 1 | 1 | 1 | 0.36527 | 0.28159 | 0.55976 | 1 | 1 | 1 | 1
| 17 | 1 | 1 | 1 | 0.19153 | 0.29265 | 0.55976 | 1 | 1 | 1 | 1
| 18 | 1 | 1 | 1 | 0.059904 | 0.30712 | 0.55976 | 1 | 1 | 1 | 1
| 19 | 1 | 1 | 1 | 0.0084795 | 0.31029 | 0.55976 | 1 | 1 | 1 | 1
| 20 | 1 | 1 | 1 | 0 | 0.29452 | 0.55976 | 1 | 1 | 1 | 1
| 21 | 1 | 1 | 1 | 0 | 0.27543 | 0.55976 | 1 | 1 | 1 | 1
| 22 | 1 | 1 | 1 | 0 | 0.26959 | 0.55976 | 1 | 1 | 1 | 1
| 23 | 1 | 1 | 1 | 0 | 0.27517 | 0.55976 | 1 | 1 | 1 | 1
| 24 | 1 | 1 | 1 | 0 | 0.28689 | 0.55936 | 1 | 1 | 1 | 1
Y21 | 1 | 1 | 1 | 1 | 0 | 0.2991 | 0.55976 | 1 | 1 | 1 | 1
| 2 | 1 | 1 | 1 | 0 | 0.30818 | 0.55976 | 1 | 1 | 1 | 1
| 3 | 1 | 1 | 1 | 0 | 0.31285 | 0.55976 | 1 | 1 | 1 | 1
| 4 | 1 | 1 | 1 | 0 | 0.31517 | 0.55976 | 1 | 1 | 1 | 1
| 5 | 1 | 1 | 1 | 0 | 0.31646 | 0.55976 | 1 | 1 | 1 | 1
| 6 | 1 | 1 | 1 | 0.0076356 | 0.31438 | 0.55976 | 1 | 1 | 1 | 1
| 7 | 1 | 1 | 1 | 0.056441 | 0.30104 | 0.55976 | 1 | 1 | 1 | 1
| 8 | 1 | 1 | 1 | 0.18838 | 0.28268 | 0.55976 | 1 | 1 | 1 | 1
| 9 | 1 | 1 | 1 | 0.3687 | 0.26088 | 0.55976 | 1 | 1 | 1 | 1
| 10 | 1 | 1 | 1 | 0.51746 | 0.25036 | 0.55976 | 1 | 1 | 1 | 1
| 11 | 1 | 1 | 1 | 0.61295 | 0.24488 | 0.55976 | 1 | 1 | 1 | 1
| 12 | 1 | 1 | 1 | 0.65794 | 0.24347 | 0.55976 | 1 | 1 | 1 | 1
| 13 | 1 | 1 | 1 | 0.65775 | 0.24819 | 0.55976 | 1 | 1 | 1 | 1
| 14 | 1 | 1 | 1 | 0.60622 | 0.2571 | 0.55976 | 1 | 1 | 1 | 1
| 15 | 1 | 1 | 1 | 0.50712 | 0.27061 | 0.55976 | 1 | 1 | 1 | 1
| 16 | 1 | 1 | 1 | 0.36527 | 0.28159 | 0.55976 | 1 | 1 | 1 | 1
| 17 | 1 | 1 | 1 | 0.19153 | 0.29265 | 0.55976 | 1 | 1 | 1 | 1
| 18 | 1 | 1 | 1 | 0.059904 | 0.30712 | 0.55976 | 1 | 1 | 1 | 1
| 19 | 1 | 1 | 1 | 0.0084795 | 0.31029 | 0.55976 | 1 | 1 | 1 | 1
| 20 | 1 | 1 | 1 | 0 | 0.29452 | 0.55976 | 1 | 1 | 1 | 1
| 21 | 1 | 1 | 1 | 0 | 0.27543 | 0.55976 | 1 | 1 | 1 | 1
| 22 | 1 | 1 | 1 | 0 | 0.26959 | 0.55976 | 1 | 1 | 1 | 1
| 23 | 1 | 1 | 1 | 0 | 0.27517 | 0.55976 | 1 | 1 | 1 | 1
| 24 | 1 | 1 | 1 | 0 | 0.28689 | 0.55936 | 1 | 1 | 1 | 1
Y22 | 1 | 1 | 1 | 1 | 0 | 0.2991 | 0.55976 | 1 | 1 | 1 | 1
| 2 | 1 | 1 | 1 | 0 | 0.30818 | 0.55976 | 1 | 1 | 1 | 1
| 3 | 1 | 1 | 1 | 0 | 0.31285 | 0.55976 | 1 | 1 | 1 | 1
| 4 | 1 | 1 | 1 | 0 | 0.31517 | 0.55976 | 1 | 1 | 1 | 1
| 5 | 1 | 1 | 1 | 0 | 0.31646 | 0.55976 | 1 | 1 | 1 | 1
| 6 | 1 | 1 | 1 | 0.0076356 | 0.31438 | 0.55976 | 1 | 1 | 1 | 1
| 7 | 1 | 1 | 1 | 0.056441 | 0.30104 | 0.55976 | 1 | 1 | 1 | 1
| 8 | 1 | 1 | 1 | 0.18838 | 0.28268 | 0.55976 | 1 | 1 | 1 | 1
| 9 | 1 | 1 | 1 | 0.3687 | 0.26088 | 0.55976 | 1 | 1 | 1 | 1
| 10 | 1 | 1 | 1 | 0.51746 | 0.25036 | 0.55976 | 1 | 1 | 1 | 1
| 11 | 1 | 1 | 1 | 0.61295 | 0.24488 | 0.55976 | 1 | 1 | 1 | 1
| 12 | 1 | 1 | 1 | 0.65794 | 0.24347 | 0.55976 | 1 | 1 | 1 | 1
| 13 | 1 | 1 | 1 | 0.65775 | 0.24819 | 0.55976 | 1 | 1 | 1 | 1
| 14 | 1 | 1 | 1 | 0.60622 | 0.2571 | 0.55976 | 1 | 1 | 1 | 1
| 15 | 1 | 1 | 1 | 0.50712 | 0.27061 | 0.55976 | 1 | 1 | 1 | 1
| 16 | 1 | 1 | 1 | 0.36527 | 0.28159 | 0.55976 | 1 | 1 | 1 | 1
| 17 | 1 | 1 | 1 | 0.19153 | 0.29265 | 0.55976 | 1 | 1 | 1 | 1
| 18 | 1 | 1 | 1 | 0.059904 | 0.30712 | 0.55976 | 1 | 1 | 1 | 1
| 19 | 1 | 1 | 1 | 0.0084795 | 0.31029 | 0.55976 | 1 | 1 | 1 | 1
| 20 | 1 | 1 | 1 | 0 | 0.29452 | 0.55976 | 1 | 1 | 1 | 1
| 21 | 1 | 1 | 1 | 0 | 0.27543 | 0.55976 | 1 | 1 | 1 | 1
| 22 | 1 | 1 | 1 | 0 | 0.26959 | 0.55976 | 1 | 1 | 1 | 1
| 23 | 1 | 1 | 1 | 0 | 0.27517 | 0.55976 | 1 | 1 | 1 | 1
| 24 | 1 | 1 | 1 | 0 | 0.28689 | 0.55936 | 1 | 1 | 1 | 1
Y23 | 1 | 1 | 1 | 1 | 0 | 0.2991 | 0.55976 | 1 | 1 | 1 | 1
| 2 | 1 | 1 | 1 | 0 | 0.30818 | 0.55976 | 1 | 1 | 1 | 1
| 3 | 1 | 1 | 1 | 0 | 0.31285 | 0.55976 | 1 | 1 | 1 | 1
| 4 | 1 | 1 | 1 | 0 | 0.31517 | 0.55976 | 1 | 1 | 1 | 1
| 5 | 1 | 1 | 1 | 0 | 0.31646 | 0.55976 | 1 | 1 | 1 | 1
| 6 | 1 | 1 | 1 | 0.0076356 | 0.31438 | 0.55976 | 1 | 1 | 1 | 1
| 7 | 1 | 1 | 1 | 0.056441 | 0.30104 | 0.55976 | 1 | 1 | 1 | 1
| 8 | 1 | 1 | 1 | 0.18838 | 0.28268 | 0.55976 | 1 | 1 | 1 | 1
| 9 | 1 | 1 | 1 | 0.3687 | 0.26088 | 0.55976 | 1 | 1 | 1 | 1
| 10 | 1 | 1 | 1 | 0.51746 | 0.25036 | 0.55976 | 1 | 1 | 1 | 1
| 11 | 1 | 1 | 1 | 0.61295 | 0.24488 | 0.55976 | 1 | 1 | 1 | 1
| 12 | 1 | 1 | 1 | 0.65794 | 0.24347 | 0.55976 | 1 | 1 | 1 | 1
| 13 | 1 | 1 | 1 | 0.65775 | 0.24819 | 0.55976 | 1 | 1 | 1 | 1
| 14 | 1 | 1 | 1 | 0.60622 | 0.2571 | 0.55976 | 1 | 1 | 1 | 1
| 15 | 1 | 1 | 1 | 0.50712 | 0.27061 | 0.55976 | 1 | 1 | 1 | 1
| 16 | 1 | 1 | 1 | 0.36527 | 0.28159 | 0.55976 | 1 | 1 | 1 | 1
| 17 | 1 | 1 | 1 | 0.19153 | 0.29265 | 0.55976 | 1 | 1 | 1 | 1
| 18 | 1 | 1 | 1 | 0.059904 | 0.30712 | 0.55976 | 1 | 1 | 1 | 1
| 19 | 1 | 1 | 1 | 0.0084795 | 0.31029 | 0.55976 | 1 | 1 | 1 | 1
| 20 | 1 | 1 | 1 | 0 | 0.29452 | 0.55976 | 1 | 1 | 1 | 1
| 21 | 1 | 1 | 1 | 0 | 0.27543 | 0.55976 | 1 | 1 | 1 | 1
| 22 | 1 | 1 | 1 | 0 | 0.26959 | 0.55976 | 1 | 1 | 1 | 1
| 23 | 1 | 1 | 1 | 0 | 0.27517 | 0.55976 | 1 | 1 | 1 | 1
| 24 | 1 | 1 | 1 | 0 | 0.28689 | 0.55936 | 1 | 1 | 1 | 1
Y24 | 1 | 1 | 1 | 1 | 0 | 0.2991 | 0.55976 | 1 | 1 | 1 | 1
| 2 | 1 | 1 | 1 | 0 | 0.30818 | 0.55976 | 1 | 1 | 1 | 1
| 3 | 1 | 1 | 1 | 0 | 0.31285 | 0.55976 | 1 | 1 | 1 | 1
| 4 | 1 | 1 | 1 | 0 | 0.31517 | 0.55976 | 1 | 1 | 1 | 1
| 5 | 1 | 1 | 1 | 0 | 0.31646 | 0.55976 | 1 | 1 | 1 | 1
| 6 | 1 | 1 | 1 | 0.0076356 | 0.31438 | 0.55976 | 1 | 1 | 1 | 1
| 7 | 1 | 1 | 1 | 0.056441 | 0.30104 | 0.55976 | 1 | 1 | 1 | 1
| 8 | 1 | 1 | 1 | 0.18838 | 0.28268 | 0.55976 | 1 | 1 | 1 | 1
| 9 | 1 | 1 | 1 | 0.3687 | 0.26088 | 0.55976 | 1 | 1 | 1 | 1
| 10 | 1 | 1 | 1 | 0.51746 | 0.25036 | 0.55976 | 1 | 1 | 1 | 1
| 11 | 1 | 1 | 1 | 0.61295 | 0.24488 | 0.55976 | 1 | 1 | 1 | 1
| 12 | 1 | 1 | 1 | 0.65794 | 0.24347 | 0.55976 | 1 | 1 | 1 | 1
| 13 | 1 | 1 | 1 | 0.65775 | 0.24819 | 0.55976 | 1 | 1 | 1 | 1
| 14 | 1 | 1 | 1 | 0.60622 | 0.2571 | 0.55976 | 1 | 1 | 1 | 1
| 15 | 1 | 1 | 1 | 0.50712 | 0.27061 | 0.55976 | 1 | 1 | 1 | 1
| 16 | 1 | 1 | 1 | 0.36527 | 0.28159 | 0.55976 | 1 | 1 | 1 | 1
| 17 | 1 | 1 | 1 | 0.19153 | 0.29265 | 0.55976 | 1 | 1 | 1 | 1
| 18 | 1 | 1 | 1 | 0.059904 | 0.30712 | 0.55976 | 1 | 1 | 1 | 1
| 19 | 1 | 1 | 1 | 0.0084795 | 0.31029 | 0.55976 | 1 | 1 | 1 | 1
| 20 | 1 | 1 | 1 | 0 | 0.29452 | 0.55976 | 1 | 1 | 1 | 1
| 21 | 1 | 1 | 1 | 0 | 0.27543 | 0.55976 | 1 | 1 | 1 | 1
| 22 | 1 | 1 | 1 | 0 | 0.26959 | 0.55976 | 1 | 1 | 1 | 1
| 23 | 1 | 1 | 1 | 0 | 0.27517 | 0.55976 | 1 | 1 | 1 | 1
| 24 | 1 | 1 | 1 | 0 | 0.28689 | 0.55936 | 1 | 1 | 1 | 1
Y25 | 1 | 1 | 1 | 1 | 0 | 0.2991 | 0.55976 | 1 | 1 | 1 | 1
| 2 | 1 | 1 | 1 | 0 | 0.30818 | 0.55976 | 1 | 1 | 1 | 1
| 3 | 1 | 1 | 1 | 0 | 0.31285 | 0.55976 | 1 | 1 | 1 | 1
| 4 | 1 | 1 | 1 | 0 | 0.31517 | 0.55976 | 1 | 1 | 1 | 1
| 5 | 1 | 1 | 1 | 0 | 0.31646 | 0.55976 | 1 | 1 | 1 | 1
| 6 | 1 | 1 | 1 | 0.0076356 | 0.31438 | 0.55976 | 1 | 1 | 1 | 1
| 7 | 1 | 1 | 1 | 0.056441 | 0.30104 | 0.55976 | 1 | 1 | 1 | 1
| 8 | 1 | 1 | 1 | 0.18838 | 0.28268 | 0.55976 | 1 | 1 | 1 | 1
| 9 | 1 | 1 | 1 | 0.3687 | 0.26088 | 0.55976 | 1 | 1 | 1 | 1
| 10 | 1 | 1 | 1 | 0.51746 | 0.25036 | 0.55976 | 1 | 1 | 1 | 1
| 11 | 1 | 1 | 1 | 0.61295 | 0.24488 | 0.55976 | 1 | 1 | 1 | 1
| 12 | 1 | 1 | 1 | 0.65794 | 0.24347 | 0.55976 | 1 | 1 | 1 | 1
| 13 | 1 | 1 | 1 | 0.65775 | 0.24819 | 0.55976 | 1 | 1 | 1 | 1
| 14 | 1 | 1 | 1 | 0.60622 | 0.2571 | 0.55976 | 1 | 1 | 1 | 1
| 15 | 1 | 1 | 1 | 0.50712 | 0.27061 | 0.55976 | 1 | 1 | 1 | 1
| 16 | 1 | 1 | 1 | 0.36527 | 0.28159 | 0.55976 | 1 | 1 | 1 | 1
| 17 | 1 | 1 | 1 | 0.19153 | 0.29265 | 0.55976 | 1 | 1 | 1 | 1
| 18 | 1 | 1 | 1 | 0.059904 | 0.30712 | 0.55976 | 1 | 1 | 1 | 1
| 19 | 1 | 1 | 1 | 0.0084795 | 0.31029 | 0.55976 | 1 | 1 | 1 | 1
| 20 | 1 | 1 | 1 | 0 | 0.29452 | 0.55976 | 1 | 1 | 1 | 1
| 21 | 1 | 1 | 1 | 0 | 0.27543 | 0.55976 | 1 | 1 | 1 | 1
| 22 | 1 | 1 | 1 | 0 | 0.26959 | 0.55976 | 1 | 1 | 1 | 1
| 23 | 1 | 1 | 1 | 0 | 0.27517 | 0.55976 | 1 | 1 | 1 | 1
| 24 | 1 | 1 | 1 | 0 | 0.28689 | 0.55936 | 1 | 1 | 1 | 1
Y26 | 1 | 1 | 1 | 1 | 0 | 0.2991 | 0.55976 | 1 | 1 | 1 | 1
| 2 | 1 | 1 | 1 | 0 | 0.30818 | 0.55976 | 1 | 1 | 1 | 1
| 3 | 1 | 1 | 1 | 0 | 0.31285 | 0.55976 | 1 | 1 | 1 | 1
| 4 | 1 | 1 | 1 | 0 | 0.31517 | 0.55976 | 1 | 1 | 1 | 1
| 5 | 1 | 1 | 1 | 0 | 0.31646 | 0.55976 | 1 | 1 | 1 | 1
| 6 | 1 | 1 | 1 | 0.0076356 | 0.31438 | 0.55976 | 1 | 1 | 1 | 1
| 7 | 1 | 1 | 1 | 0.056441 | 0.30104 | 0.55976 | 1 | 1 | 1 | 1
| 8 | 1 | 1 | 1 | 0.18838 | 0.28268 | 0.55976 | 1 | 1 | 1 | 1
| 9 | 1 | 1 | 1 | 0.3687 | 0.26088 | 0.55976 | 1 | 1 | 1 | 1
| 10 | 1 | 1 | 1 | 0.51746 | 0.25036 | 0.55976 | 1 | 1 | 1 | 1
| 11 | 1 | 1 | 1 | 0.61295 | 0.24488 | 0.55976 | 1 | 1 | 1 | 1
| 12 | 1 | 1 | 1 | 0.65794 | 0.24347 | 0.55976 | 1 | 1 | 1 | 1
| 13 | 1 | 1 | 1 | 0.65775 | 0.24819 | 0.55976 | 1 | 1 | 1 | 1
| 14 | 1 | 1 | 1 | 0.60622 | 0.2571 | 0.55976 | 1 | 1 | 1 | 1
| 15 | 1 | 1 | 1 | 0.50712 | 0.27061 | 0.55976 | 1 | 1 | 1 | 1
| 16 | 1 | 1 | 1 | 0.36527 | 0.28159 | 0.55976 | 1 | 1 | 1 | 1
| 17 | 1 | 1 | 1 | 0.19153 | 0.29265 | 0.55976 | 1 | 1 | 1 | 1
| 18 | 1 | 1 | 1 | 0.059904 | 0.30712 | 0.55976 | 1 | 1 | 1 | 1
| 19 | 1 | 1 | 1 | 0.0084795 | 0.31029 | 0.55976 | 1 | 1 | 1 | 1
| 20 | 1 | 1 | 1 | 0 | 0.29452 | 0.55976 | 1 | 1 | 1 | 1
| 21 | 1 | 1 | 1 | 0 | 0.27543 | 0.55976 | 1 | 1 | 1 | 1
| 22 | 1 | 1 | 1 | 0 | 0.26959 | 0.55976 | 1 | 1 | 1 | 1
| 23 | 1 | 1 | 1 | 0 | 0.27517 | 0.55976 | 1 | 1 | 1 | 1
| 24 | 1 | 1 | 1 | 0 | 0.28689 | 0.55936 | 1 | 1 | 1 | 1
Y27 | 1 | 1 | 1 | 1 | 0 | 0.2991 | 0.55976 | 1 | 1 | 1 | 1
| 2 | 1 | 1 | 1 | 0 | 0.30818 | 0.55976 | 1 | 1 | 1 | 1
| 3 | 1 | 1 | 1 | 0 | 0.31285 | 0.55976 | 1 | 1 | 1 | 1
| 4 | 1 | 1 | 1 | 0 | 0.31517 | 0.55976 | 1 | 1 | 1 | 1
| 5 | 1 | 1 | 1 | 0 | 0.31646 | 0.55976 | 1 | 1 | 1 | 1
| 6 | 1 | 1 | 1 | 0.0076356 | 0.31438 | 0.55976 | 1 | 1 | 1 | 1
| 7 | 1 | 1 | 1 | 0.056441 | 0.30104 | 0.55976 | 1 | 1 | 1 | 1
| 8 | 1 | 1 | 1 | 0.18838 | 0.28268 | 0.55976 | 1 | 1 | 1 | 1
| 9 | 1 | 1 | 1 | 0.3687 | 0.26088 | 0.55976 | 1 | 1 | 1 | 1
| 10 | 1 | 1 | 1 | 0.51746 | 0.25036 | 0.55976 | 1 | 1 | 1 | 1
| 11 | 1 | 1 | 1 | 0.61295 | 0.24488 | 0.55976 | 1 | 1 | 1 | 1
| 12 | 1 | 1 | 1 | 0.65794 | 0.24347 | 0.55976 | 1 | 1 | 1 | 1
| 13 | 1 | 1 | 1 | 0.65775 | 0.24819 | 0.55976 | 1 | 1 | 1 | 1
| 14 | 1 | 1 | 1 | 0.60622 | 0.2571 | 0.55976 | 1 | 1 | 1 | 1
| 15 | 1 | 1 | 1 | 0.50712 | 0.27061 | 0.55976 | 1 | 1 | 1 | 1
| 16 | 1 | 1 | 1 | 0.36527 | 0.28159 | 0.55976 | 1 | 1 | 1 | 1
| 17 | 1 | 1 | 1 | 0.19153 | 0.29265 | 0.55976 | 1 | 1 | 1 | 1
| 18 | 1 | 1 | 1 | 0.059904 | 0.30712 | 0.55976 | 1 | 1 | 1 | 1
| 19 | 1 | 1 | 1 | 0.0084795 | 0.31029 | 0.55976 | 1 | 1 | 1 | 1
| 20 | 1 | 1 | 1 | 0 | 0.29452 | 0.55976 | 1 | 1 | 1 | 1
| 21 | 1 | 1 | 1 | 0 | 0.27543 | 0.55976 | 1 | 1 | 1 | 1
| 22 | 1 | 1 | 1 | 0 | 0.26959 | 0.55976 | 1 | 1 | 1 | 1
| 23 | 1 | 1 | 1 | 0 | 0.27517 | 0.55976 | 1 | 1 | 1 | 1
| 24 | 1 | 1 | 1 | 0 | 0.28689 | 0.55936 | 1 | 1 | 1 | 1
Y28 | 1 | 1 | 1 | 1 | 0 | 0.2991 | 0.55976 | 1 | 1 | 1 | 1
| 2 | 1 | 1 | 1 | 0 | 0.30818 | 0.55976 | 1 | 1 | 1 | 1
| 3 | 1 | 1 | 1 | 0 | 0.31285 | 0.55976 | 1 | 1 | 1 | 1
| 4 | 1 | 1 | 1 | 0 | 0.31517 | 0.55976 | 1 | 1 | 1 | 1
| 5 | 1 | 1 | 1 | 0 | 0.31646 | 0.55976 | 1 | 1 | 1 | 1
| 6 | 1 | 1 | 1 | 0.0076356 | 0.31438 | 0.55976 | 1 | 1 | 1 | 1
| 7 | 1 | 1 | 1 | 0.056441 | 0.30104 | 0.55976 | 1 | 1 | 1 | 1
| 8 | 1 | 1 | 1 | 0.18838 | 0.28268 | 0.55976 | 1 | 1 | 1 | 1
| 9 | 1 | 1 | 1 | 0.3687 | 0.26088 | 0.55976 | 1 | 1 | 1 | 1
| 10 | 1 | 1 | 1 | 0.51746 | 0.25036 | 0.55976 | 1 | 1 | 1 | 1
| 11 | 1 | 1 | 1 | 0.61295 | 0.24488 | 0.55976 | 1 | 1 | 1 | 1
| 12 | 1 | 1 | 1 | 0.65794 | 0.24347 | 0.55976 | 1 | 1 | 1 | 1
| 13 | 1 | 1 | 1 | 0.65775 | 0.24819 | 0.55976 | 1 | 1 | 1 | 1
| 14 | 1 | 1 | 1 | 0.60622 | 0.2571 | 0.55976 | 1 | 1 | 1 | 1
| 15 | 1 | 1 | 1 | 0.50712 | 0.27061 | 0.55976 | 1 | 1 | 1 | 1
| 16 | 1 | 1 | 1 | 0.36527 | 0.28159 | 0.55976 | 1 | 1 | 1 | 1
| 17 | 1 | 1 | 1 | 0.19153 | 0.29265 | 0.55976 | 1 | 1 | 1 | 1
| 18 | 1 | 1 | 1 | 0.059904 | 0.30712 | 0.55976 | 1 | 1 | 1 | 1
| 19 | 1 | 1 | 1 | 0.0084795 | 0.31029 | 0.55976 | 1 | 1 | 1 | 1
| 20 | 1 | 1 | 1 | 0 | 0.29452 | 0.55976 | 1 | 1 | 1 | 1
| 21 | 1 | 1 | 1 | 0 | 0.27543 | 0.55976 | 1 | 1 | 1 | 1
| 22 | 1 | 1 | 1 | 0 | 0.26959 | 0.55976 | 1 | 1 | 1 | 1
| 23 | 1 | 1 | 1 | 0 | 0.27517 | 0.55976 | 1 | 1 | 1 | 1
| 24 | 1 | 1 | 1 | 0 | 0.28689 | 0.55936 | 1 | 1 | 1 | 1
Y29 | 1 | 1 | 1 | 1 | 0 | 0.2991 | 0.55976 | 1 | 1 | 1 | 1
| 2 | 1 | 1 | 1 | 0 | 0.30818 | 0.55976 | 1 | 1 | 1 | 1
| 3 | 1 | 1 | 1 | 0 | 0.31285 | 0.55976 | 1 | 1 | 1 | 1
| 4 | 1 | 1 | 1 | 0 | 0.31517 | 0.55976 | 1 | 1 | 1 | 1
| 5 | 1 | 1 | 1 | 0 | 0.31646 | 0.55976 | 1 | 1 | 1 | 1
| 6 | 1 | 1 | 1 | 0.0076356 | 0.31438 | 0.55976 | 1 | 1 | 1 | 1
| 7 | 1 | 1 | 1 | 0.056441 | 0.30104 | 0.55976 | 1 | 1 | 1 | 1
| 8 | 1 | 1 | 1 | 0.18838 | 0.28268 | 0.55976 | 1 | 1 | 1 | 1
| 9 | 1 | 1 | 1 | 0.3687 | 0.26088 | 0.55976 | 1 | 1 | 1 | 1
| 10 | 1 | 1 | 1 | 0.51746 | 0.25036 | 0.55976 | 1 | 1 | 1 | 1
| 11 | 1 | 1 | 1 | 0.61295 | 0.24488 | 0.55976 | 1 | 1 | 1 | 1
| 12 | 1 | 1 | 1 | 0.65794 | 0.24347 | 0.55976 | 1 | 1 | 1 | 1
| 13 | 1 | 1 | 1 | 0.65775 | 0.24819 | 0.55976 | 1 | 1 | 1 | 1
| 14 | 1 | 1 | 1 | 0.60622 | 0.2571 | 0.55976 | 1 | 1 | 1 | 1
| 15 | 1 | 1 | 1 | 0.50712 | 0.27061 | 0.55976 | 1 | 1 | 1 | 1
| 16 | 1 | 1 | 1 | 0.36527 | 0.28159 | 0.55976 | 1 | 1 | 1 | 1
| 17 | 1 | 1 | 1 | 0.19153 | 0.29265 | 0.55976 | 1 | 1 | 1 | 1
| 18 | 1 | 1 | 1 | 0.059904 | 0.30712 | 0.55976 | 1 | 1 | 1 | 1
| 19 | 1 | 1 | 1 | 0.0084795 | 0.31029 | 0.55976 | 1 | 1 | 1 | 1
| 20 | 1 | 1 | 1 | 0 | 0.29452 | 0.55976 | 1 | 1 | 1 | 1
| 21 | 1 | 1 | 1 | 0 | 0.27543 | 0.55976 | 1 | 1 | 1 | 1
| 22 | 1 | 1 | 1 | 0 | 0.26959 | 0.55976 | 1 | 1 | 1 | 1
| 23 | 1 | 1 | 1 | 0 | 0.27517 | 0.55976 | 1 | 1 | 1 | 1
| 24 | 1 | 1 | 1 | 0 | 0.28689 | 0.55936 | 1 | 1 | 1 | 1
Y30 | 1 | 1 | 1 | 1 | 0 | 0.2991 | 0.55976 | 1 | 1 | 1 | 1
| 2 | 1 | 1 | 1 | 0 | 0.30818 | 0.55976 | 1 | 1 | 1 | 1
| 3 | 1 | 1 | 1 | 0 | 0.31285 | 0.55976 | 1 | 1 | 1 | 1
| 4 | 1 | 1 | 1 | 0 | 0.31517 | 0.55976 | 1 | 1 | 1 | 1
| 5 | 1 | 1 | 1 | 0 | 0.31646 | 0.55976 | 1 | 1 | 1 | 1
| 6 | 1 | 1 | 1 | 0.0076356 | 0.31438 | 0.55976 | 1 | 1 | 1 | 1
| 7 | 1 | 1 | 1 | 0.056441 | 0.30104 | 0.55976 | 1 | 1 | 1 | 1
| 8 | 1 | 1 | 1 | 0.18838 | 0.28268 | 0.55976 | 1 | 1 | 1 | 1
| 9 | 1 | 1 | 1 | 0.3687 | 0.26088 | 0.55976 | 1 | 1 | 1 | 1
| 10 | 1 | 1 | 1 | 0.51746 | 0.25036 | 0.55976 | 1 | 1 | 1 | 1
| 11 | 1 | 1 | 1 | 0.61295 | 0.24488 | 0.55976 | 1 | 1 | 1 | 1
| 12 | 1 | 1 | 1 | 0.65794 | 0.24347 | 0.55976 | 1 | 1 | 1 | 1
| 13 | 1 | 1 | 1 | 0.65775 | 0.24819 | 0.55976 | 1 | 1 | 1 | 1
| 14 | 1 | 1 | 1 | 0.60622 | 0.2571 | 0.55976 | 1 | 1 | 1 | 1
| 15 | 1 | 1 | 1 | 0.50712 | 0.27061 | 0.55976 | 1 | 1 | 1 | 1
| 16 | 1 | 1 | 1 | 0.36527 | 0.28159 | 0.55976 | 1 | 1 | 1 | 1
| 17 | 1 | 1 | 1 | 0.19153 | 0.29265 | 0.55976 | 1 | 1 | 1 | 1
| 18 | 1 | 1 | 1 | 0.059904 | 0.30712 | 0.55976 | 1 | 1 | 1 | 1
| 19 | 1 | 1 | 1 | 0.0084795 | 0.31029 | 0.55976 | 1 | 1 | 1 | 1
| 20 | 1 | 1 | 1 | 0 | 0.29452 | 0.55976 | 1 | 1 | 1 | 1
| 21 | 1 | 1 | 1 | 0 | 0.27543 | 0.55976 | 1 | 1 | 1 | 1
| 22 | 1 | 1 | 1 | 0 | 0.26959 | 0.55976 | 1 | 1 | 1 | 1
| 23 | 1 | 1 | 1 | 0 | 0.27517 | 0.55976 | 1 | 1 | 1 | 1
| 24 | 1 | 1 | 1 | 0 | 0.28689 | 0.55936 | 1 | 1 | 1 | 1

## Min_totalcap
Tech_category | Supply | [5 empty] | Conversion |  |  | Transmission
Technology | Natural_gas_supply | Oil_supply | Uranium_supply | PV_PP | Wind_PP | Hydro_PP | HFO_PP | OCGT_PP | Nuclear_PP | Elec_distribution
Years
Y0 | 0 | 0 | 0 | 0 | 0 | 0 | 0 | 0 | 0 | 0
Y1 | 0 | 0 | 0 | 0 | 0 | 0 | 0 | 0 | 0 | 0
Y2 | 0 | 0 | 0 | 0 | 0 | 0 | 0 | 0 | 0 | 0
Y3 | 0 | 0 | 0 | 0 | 0 | 0 | 0 | 0 | 0 | 0
Y4 | 0 | 0 | 0 | 0 | 0 | 0 | 0 | 0 | 0 | 0
Y5 | 0 | 0 | 0 | 0 | 0 | 0 | 0 | 0 | 0 | 0
Y6 | 0 | 0 | 0 | 0 | 0 | 0 | 0 | 0 | 0 | 0
Y7 | 0 | 0 | 0 | 0 | 0 | 0 | 0 | 0 | 0 | 0
Y8 | 0 | 0 | 0 | 0 | 0 | 0 | 0 | 0 | 0 | 0
Y9 | 0 | 0 | 0 | 0 | 0 | 0 | 0 | 0 | 0 | 0
Y10 | 0 | 0 | 0 | 0 | 0 | 0 | 0 | 0 | 0 | 0
Y11 | 0 | 0 | 0 | 0 | 0 | 0 | 0 | 0 | 0 | 0
Y12 | 0 | 0 | 0 | 0 | 0 | 0 | 0 | 0 | 0 | 0
Y13 | 0 | 0 | 0 | 0 | 0 | 0 | 0 | 0 | 0 | 0
Y14 | 0 | 0 | 0 | 0 | 0 | 0 | 0 | 0 | 0 | 0
Y15 | 0 | 0 | 0 | 0 | 0 | 0 | 0 | 0 | 0 | 0
Y16 | 0 | 0 | 0 | 0 | 0 | 0 | 0 | 0 | 0 | 0
Y17 | 0 | 0 | 0 | 0 | 0 | 0 | 0 | 0 | 0 | 0
Y18 | 0 | 0 | 0 | 0 | 0 | 0 | 0 | 0 | 0 | 0
Y19 | 0 | 0 | 0 | 0 | 0 | 0 | 0 | 0 | 0 | 0
Y20 | 0 | 0 | 0 | 0 | 0 | 0 | 0 | 0 | 0 | 0
Y21 | 0 | 0 | 0 | 0 | 0 | 0 | 0 | 0 | 0 | 0
Y22 | 0 | 0 | 0 | 0 | 0 | 0 | 0 | 0 | 0 | 0
Y23 | 0 | 0 | 0 | 0 | 0 | 0 | 0 | 0 | 0 | 0
Y24 | 0 | 0 | 0 | 0 | 0 | 0 | 0 | 0 | 0 | 0
Y25 | 0 | 0 | 0 | 0 | 0 | 0 | 0 | 0 | 0 | 0
Y26 | 0 | 0 | 0 | 0 | 0 | 0 | 0 | 0 | 0 | 0
Y27 | 0 | 0 | 0 | 0 | 0 | 0 | 0 | 0 | 0 | 0
Y28 | 0 | 0 | 0 | 0 | 0 | 0 | 0 | 0 | 0 | 0
Y29 | 0 | 0 | 0 | 0 | 0 | 0 | 0 | 0 | 0 | 0
Y30 | 0 | 0 | 0 | 0 | 0 | 0 | 0 | 0 | 0 | 0

## Max_totalcap
Tech_category | Supply | [5 empty] | Conversion |  |  | Transmission
Technology | Natural_gas_supply | Oil_supply | Uranium_supply | PV_PP | Wind_PP | Hydro_PP | HFO_PP | OCGT_PP | Nuclear_PP | Elec_distribution
Years
Y0 | 10000000000 | 10000000000 | 10000000000 | 10000000000 | 10000000000 | 10000000000 | 10000000000 | 10000000000 | 10000000000 | 10000000000
Y1 | 10000000000 | 10000000000 | 10000000000 | 10000000000 | 10000000000 | 10000000000 | 10000000000 | 10000000000 | 10000000000 | 10000000000
Y2 | 10000000000 | 10000000000 | 10000000000 | 10000000000 | 10000000000 | 10000000000 | 10000000000 | 10000000000 | 10000000000 | 10000000000
Y3 | 10000000000 | 10000000000 | 10000000000 | 10000000000 | 10000000000 | 10000000000 | 10000000000 | 10000000000 | 10000000000 | 10000000000
Y4 | 10000000000 | 10000000000 | 10000000000 | 10000000000 | 10000000000 | 10000000000 | 10000000000 | 10000000000 | 10000000000 | 10000000000
Y5 | 10000000000 | 10000000000 | 10000000000 | 10000000000 | 10000000000 | 10000000000 | 10000000000 | 10000000000 | 10000000000 | 10000000000
Y6 | 10000000000 | 10000000000 | 10000000000 | 10000000000 | 10000000000 | 10000000000 | 10000000000 | 10000000000 | 10000000000 | 10000000000
Y7 | 10000000000 | 10000000000 | 10000000000 | 10000000000 | 10000000000 | 10000000000 | 10000000000 | 10000000000 | 10000000000 | 10000000000
Y8 | 10000000000 | 10000000000 | 10000000000 | 10000000000 | 10000000000 | 10000000000 | 10000000000 | 10000000000 | 10000000000 | 10000000000
Y9 | 10000000000 | 10000000000 | 10000000000 | 10000000000 | 10000000000 | 10000000000 | 10000000000 | 10000000000 | 10000000000 | 10000000000
Y10 | 10000000000 | 10000000000 | 10000000000 | 10000000000 | 10000000000 | 10000000000 | 10000000000 | 10000000000 | 10000000000 | 10000000000
Y11 | 10000000000 | 10000000000 | 10000000000 | 10000000000 | 10000000000 | 10000000000 | 10000000000 | 10000000000 | 10000000000 | 10000000000
Y12 | 10000000000 | 10000000000 | 10000000000 | 10000000000 | 10000000000 | 10000000000 | 10000000000 | 10000000000 | 10000000000 | 10000000000
Y13 | 10000000000 | 10000000000 | 10000000000 | 10000000000 | 10000000000 | 10000000000 | 10000000000 | 10000000000 | 10000000000 | 10000000000
Y14 | 10000000000 | 10000000000 | 10000000000 | 10000000000 | 10000000000 | 10000000000 | 10000000000 | 10000000000 | 10000000000 | 10000000000
Y15 | 10000000000 | 10000000000 | 10000000000 | 10000000000 | 10000000000 | 10000000000 | 10000000000 | 10000000000 | 10000000000 | 10000000000
Y16 | 10000000000 | 10000000000 | 10000000000 | 10000000000 | 10000000000 | 10000000000 | 10000000000 | 10000000000 | 10000000000 | 10000000000
Y17 | 10000000000 | 10000000000 | 10000000000 | 10000000000 | 10000000000 | 10000000000 | 10000000000 | 10000000000 | 10000000000 | 10000000000
Y18 | 10000000000 | 10000000000 | 10000000000 | 10000000000 | 10000000000 | 10000000000 | 10000000000 | 10000000000 | 10000000000 | 10000000000
Y19 | 10000000000 | 10000000000 | 10000000000 | 10000000000 | 10000000000 | 10000000000 | 10000000000 | 10000000000 | 10000000000 | 10000000000
Y20 | 10000000000 | 10000000000 | 10000000000 | 10000000000 | 10000000000 | 10000000000 | 10000000000 | 10000000000 | 10000000000 | 10000000000
Y21 | 10000000000 | 10000000000 | 10000000000 | 10000000000 | 10000000000 | 10000000000 | 10000000000 | 10000000000 | 10000000000 | 10000000000
Y22 | 10000000000 | 10000000000 | 10000000000 | 10000000000 | 10000000000 | 10000000000 | 10000000000 | 10000000000 | 10000000000 | 10000000000
Y23 | 10000000000 | 10000000000 | 10000000000 | 10000000000 | 10000000000 | 10000000000 | 10000000000 | 10000000000 | 10000000000 | 10000000000
Y24 | 10000000000 | 10000000000 | 10000000000 | 10000000000 | 10000000000 | 10000000000 | 10000000000 | 10000000000 | 10000000000 | 10000000000
Y25 | 10000000000 | 10000000000 | 10000000000 | 10000000000 | 10000000000 | 10000000000 | 10000000000 | 10000000000 | 10000000000 | 10000000000
Y26 | 10000000000 | 10000000000 | 10000000000 | 10000000000 | 10000000000 | 10000000000 | 10000000000 | 10000000000 | 10000000000 | 10000000000
Y27 | 10000000000 | 10000000000 | 10000000000 | 10000000000 | 10000000000 | 10000000000 | 10000000000 | 10000000000 | 10000000000 | 10000000000
Y28 | 10000000000 | 10000000000 | 10000000000 | 10000000000 | 10000000000 | 10000000000 | 10000000000 | 10000000000 | 10000000000 | 10000000000
Y29 | 10000000000 | 10000000000 | 10000000000 | 10000000000 | 10000000000 | 10000000000 | 10000000000 | 10000000000 | 10000000000 | 10000000000
Y30 | 10000000000 | 10000000000 | 10000000000 | 10000000000 | 10000000000 | 10000000000 | 10000000000 | 10000000000 | 10000000000 | 10000000000

## Min_newcap
Tech_category | Supply | [5 empty] | Conversion |  |  | Transmission
Technology | Natural_gas_supply | Oil_supply | Uranium_supply | PV_PP | Wind_PP | Hydro_PP | HFO_PP | OCGT_PP | Nuclear_PP | Elec_distribution
Years
Y0 | 0 | 0 | 0 | 0 | 0 | 0 | 0 | 0 | 0 | 0
Y1 | 0 | 0 | 0 | 0 | 0 | 0 | 0 | 0 | 0 | 0
Y2 | 0 | 0 | 0 | 0 | 0 | 0 | 0 | 0 | 0 | 0
Y3 | 0 | 0 | 0 | 0 | 0 | 0 | 0 | 0 | 0 | 0
Y4 | 0 | 0 | 0 | 0 | 0 | 0 | 0 | 0 | 0 | 0
Y5 | 0 | 0 | 0 | 0 | 0 | 0 | 0 | 0 | 0 | 0
Y6 | 0 | 0 | 0 | 0 | 0 | 0 | 0 | 0 | 0 | 0
Y7 | 0 | 0 | 0 | 0 | 0 | 0 | 0 | 0 | 0 | 0
Y8 | 0 | 0 | 0 | 0 | 0 | 0 | 0 | 0 | 0 | 0
Y9 | 0 | 0 | 0 | 0 | 0 | 0 | 0 | 0 | 0 | 0
Y10 | 0 | 0 | 0 | 0 | 0 | 0 | 0 | 0 | 0 | 0
Y11 | 0 | 0 | 0 | 0 | 0 | 0 | 0 | 0 | 0 | 0
Y12 | 0 | 0 | 0 | 0 | 0 | 0 | 0 | 0 | 0 | 0
Y13 | 0 | 0 | 0 | 0 | 0 | 0 | 0 | 0 | 0 | 0
Y14 | 0 | 0 | 0 | 0 | 0 | 0 | 0 | 0 | 0 | 0
Y15 | 0 | 0 | 0 | 0 | 0 | 0 | 0 | 0 | 0 | 0
Y16 | 0 | 0 | 0 | 0 | 0 | 0 | 0 | 0 | 0 | 0
Y17 | 0 | 0 | 0 | 0 | 0 | 0 | 0 | 0 | 0 | 0
Y18 | 0 | 0 | 0 | 0 | 0 | 0 | 0 | 0 | 0 | 0
Y19 | 0 | 0 | 0 | 0 | 0 | 0 | 0 | 0 | 0 | 0
Y20 | 0 | 0 | 0 | 0 | 0 | 0 | 0 | 0 | 0 | 0
Y21 | 0 | 0 | 0 | 0 | 0 | 0 | 0 | 0 | 0 | 0
Y22 | 0 | 0 | 0 | 0 | 0 | 0 | 0 | 0 | 0 | 0
Y23 | 0 | 0 | 0 | 0 | 0 | 0 | 0 | 0 | 0 | 0
Y24 | 0 | 0 | 0 | 0 | 0 | 0 | 0 | 0 | 0 | 0
Y25 | 0 | 0 | 0 | 0 | 0 | 0 | 0 | 0 | 0 | 0
Y26 | 0 | 0 | 0 | 0 | 0 | 0 | 0 | 0 | 0 | 0
Y27 | 0 | 0 | 0 | 0 | 0 | 0 | 0 | 0 | 0 | 0
Y28 | 0 | 0 | 0 | 0 | 0 | 0 | 0 | 0 | 0 | 0
Y29 | 0 | 0 | 0 | 0 | 0 | 0 | 0 | 0 | 0 | 0
Y30 | 0 | 0 | 0 | 0 | 0 | 0 | 0 | 0 | 0 | 0

## Max_newcap
Tech_category | Supply | [5 empty] | Conversion |  |  | Transmission
Technology | Natural_gas_supply | Oil_supply | Uranium_supply | PV_PP | Wind_PP | Hydro_PP | HFO_PP | OCGT_PP | Nuclear_PP | Elec_distribution
Years
Y0 | 10000000000 | 10000000000 | 10000000000 | 10000000000 | 10000000000 | 10000000000 | 10000000000 | 10000000000 | 10000000000 | 10000000000
Y1 | 10000000000 | 10000000000 | 10000000000 | 10000000000 | 10000000000 | 10000000000 | 10000000000 | 10000000000 | 10000000000 | 10000000000
Y2 | 10000000000 | 10000000000 | 10000000000 | 10000000000 | 10000000000 | 10000000000 | 10000000000 | 10000000000 | 10000000000 | 10000000000
Y3 | 10000000000 | 10000000000 | 10000000000 | 10000000000 | 10000000000 | 10000000000 | 10000000000 | 10000000000 | 10000000000 | 10000000000
Y4 | 10000000000 | 10000000000 | 10000000000 | 10000000000 | 10000000000 | 10000000000 | 10000000000 | 10000000000 | 10000000000 | 10000000000
Y5 | 10000000000 | 10000000000 | 10000000000 | 10000000000 | 10000000000 | 10000000000 | 10000000000 | 10000000000 | 10000000000 | 10000000000
Y6 | 10000000000 | 10000000000 | 10000000000 | 10000000000 | 10000000000 | 10000000000 | 10000000000 | 10000000000 | 10000000000 | 10000000000
Y7 | 10000000000 | 10000000000 | 10000000000 | 10000000000 | 10000000000 | 10000000000 | 10000000000 | 10000000000 | 10000000000 | 10000000000
Y8 | 10000000000 | 10000000000 | 10000000000 | 10000000000 | 10000000000 | 10000000000 | 10000000000 | 10000000000 | 10000000000 | 10000000000
Y9 | 10000000000 | 10000000000 | 10000000000 | 10000000000 | 10000000000 | 10000000000 | 10000000000 | 10000000000 | 10000000000 | 10000000000
Y10 | 10000000000 | 10000000000 | 10000000000 | 10000000000 | 10000000000 | 10000000000 | 10000000000 | 10000000000 | 10000000000 | 10000000000
Y11 | 10000000000 | 10000000000 | 10000000000 | 10000000000 | 10000000000 | 10000000000 | 10000000000 | 10000000000 | 10000000000 | 10000000000
Y12 | 10000000000 | 10000000000 | 10000000000 | 10000000000 | 10000000000 | 10000000000 | 10000000000 | 10000000000 | 10000000000 | 10000000000
Y13 | 10000000000 | 10000000000 | 10000000000 | 10000000000 | 10000000000 | 10000000000 | 10000000000 | 10000000000 | 10000000000 | 10000000000
Y14 | 10000000000 | 10000000000 | 10000000000 | 10000000000 | 10000000000 | 10000000000 | 10000000000 | 10000000000 | 10000000000 | 10000000000
Y15 | 10000000000 | 10000000000 | 10000000000 | 10000000000 | 10000000000 | 10000000000 | 10000000000 | 10000000000 | 10000000000 | 10000000000
Y16 | 10000000000 | 10000000000 | 10000000000 | 10000000000 | 10000000000 | 10000000000 | 10000000000 | 10000000000 | 10000000000 | 10000000000
Y17 | 10000000000 | 10000000000 | 10000000000 | 10000000000 | 10000000000 | 10000000000 | 10000000000 | 10000000000 | 10000000000 | 10000000000
Y18 | 10000000000 | 10000000000 | 10000000000 | 10000000000 | 10000000000 | 10000000000 | 10000000000 | 10000000000 | 10000000000 | 10000000000
Y19 | 10000000000 | 10000000000 | 10000000000 | 10000000000 | 10000000000 | 10000000000 | 10000000000 | 10000000000 | 10000000000 | 10000000000
Y20 | 10000000000 | 10000000000 | 10000000000 | 10000000000 | 10000000000 | 10000000000 | 10000000000 | 10000000000 | 10000000000 | 10000000000
Y21 | 10000000000 | 10000000000 | 10000000000 | 10000000000 | 10000000000 | 10000000000 | 10000000000 | 10000000000 | 10000000000 | 10000000000
Y22 | 10000000000 | 10000000000 | 10000000000 | 10000000000 | 10000000000 | 10000000000 | 10000000000 | 10000000000 | 10000000000 | 10000000000
Y23 | 10000000000 | 10000000000 | 10000000000 | 10000000000 | 10000000000 | 10000000000 | 10000000000 | 10000000000 | 10000000000 | 10000000000
Y24 | 10000000000 | 10000000000 | 10000000000 | 10000000000 | 10000000000 | 10000000000 | 10000000000 | 10000000000 | 10000000000 | 10000000000
Y25 | 10000000000 | 10000000000 | 10000000000 | 10000000000 | 10000000000 | 10000000000 | 10000000000 | 10000000000 | 10000000000 | 10000000000
Y26 | 10000000000 | 10000000000 | 10000000000 | 10000000000 | 10000000000 | 10000000000 | 10000000000 | 10000000000 | 10000000000 | 10000000000
Y27 | 10000000000 | 10000000000 | 10000000000 | 10000000000 | 10000000000 | 10000000000 | 10000000000 | 10000000000 | 10000000000 | 10000000000
Y28 | 10000000000 | 10000000000 | 10000000000 | 10000000000 | 10000000000 | 10000000000 | 10000000000 | 10000000000 | 10000000000 | 10000000000
Y29 | 10000000000 | 10000000000 | 10000000000 | 10000000000 | 10000000000 | 10000000000 | 10000000000 | 10000000000 | 10000000000 | 10000000000
Y30 | 10000000000 | 10000000000 | 10000000000 | 10000000000 | 10000000000 | 10000000000 | 10000000000 | 10000000000 | 10000000000 | 10000000000

## Tech_efficiency
Tech_category | Supply | [5 empty] | Conversion |  |  | Transmission
Technology | Natural_gas_supply | Oil_supply | Uranium_supply | PV_PP | Wind_PP | Hydro_PP | HFO_PP | OCGT_PP | Nuclear_PP | Elec_distribution
Years
Y0 | 1 | 1 | 1 | 1 | 1 | 1 | 495 | 3.421 | 45000 | 1
Y1 | 1 | 1 | 1 | 1 | 1 | 1 | 495 | 3.421 | 45000 | 1
Y2 | 1 | 1 | 1 | 1 | 1 | 1 | 495 | 3.421 | 45000 | 1
Y3 | 1 | 1 | 1 | 1 | 1 | 1 | 495 | 3.421 | 45000 | 1
Y4 | 1 | 1 | 1 | 1 | 1 | 1 | 495 | 3.421 | 45000 | 1
Y5 | 1 | 1 | 1 | 1 | 1 | 1 | 495 | 3.421 | 45000 | 1
Y6 | 1 | 1 | 1 | 1 | 1 | 1 | 495 | 3.421 | 45000 | 1
Y7 | 1 | 1 | 1 | 1 | 1 | 1 | 495 | 3.421 | 45000 | 1
Y8 | 1 | 1 | 1 | 1 | 1 | 1 | 495 | 3.421 | 45000 | 1
Y9 | 1 | 1 | 1 | 1 | 1 | 1 | 495 | 3.421 | 45000 | 1
Y10 | 1 | 1 | 1 | 1 | 1 | 1 | 495 | 3.421 | 45000 | 1
Y11 | 1 | 1 | 1 | 1 | 1 | 1 | 495 | 3.421 | 45000 | 1
Y12 | 1 | 1 | 1 | 1 | 1 | 1 | 495 | 3.421 | 45000 | 1
Y13 | 1 | 1 | 1 | 1 | 1 | 1 | 495 | 3.421 | 45000 | 1
Y14 | 1 | 1 | 1 | 1 | 1 | 1 | 495 | 3.421 | 45000 | 1
Y15 | 1 | 1 | 1 | 1 | 1 | 1 | 495 | 3.421 | 45000 | 1
Y16 | 1 | 1 | 1 | 1 | 1 | 1 | 495 | 3.421 | 45000 | 1
Y17 | 1 | 1 | 1 | 1 | 1 | 1 | 495 | 3.421 | 45000 | 1
Y18 | 1 | 1 | 1 | 1 | 1 | 1 | 495 | 3.421 | 45000 | 1
Y19 | 1 | 1 | 1 | 1 | 1 | 1 | 495 | 3.421 | 45000 | 1
Y20 | 1 | 1 | 1 | 1 | 1 | 1 | 495 | 3.421 | 45000 | 1
Y21 | 1 | 1 | 1 | 1 | 1 | 1 | 495 | 3.421 | 45000 | 1
Y22 | 1 | 1 | 1 | 1 | 1 | 1 | 495 | 3.421 | 45000 | 1
Y23 | 1 | 1 | 1 | 1 | 1 | 1 | 495 | 3.421 | 45000 | 1
Y24 | 1 | 1 | 1 | 1 | 1 | 1 | 495 | 3.421 | 45000 | 1
Y25 | 1 | 1 | 1 | 1 | 1 | 1 | 495 | 3.421 | 45000 | 1
Y26 | 1 | 1 | 1 | 1 | 1 | 1 | 495 | 3.421 | 45000 | 1
Y27 | 1 | 1 | 1 | 1 | 1 | 1 | 495 | 3.421 | 45000 | 1
Y28 | 1 | 1 | 1 | 1 | 1 | 1 | 495 | 3.421 | 45000 | 1
Y29 | 1 | 1 | 1 | 1 | 1 | 1 | 495 | 3.421 | 45000 | 1
Y30 | 1 | 1 | 1 | 1 | 1 | 1 | 495 | 3.421 | 45000 | 1

## Max_production
Tech_category | Supply | [5 empty] | Conversion
Technology | Natural_gas_supply | Oil_supply | Uranium_supply | PV_PP | Wind_PP | Hydro_PP | HFO_PP | OCGT_PP | Nuclear_PP
Years
Y0 | 1e+20 | 1e+20 | 1e+20 | 1e+20 | 1e+20 | 1e+20 | 1e+20 | 1e+20 | 1e+20
Y1 | 1e+20 | 1e+20 | 1e+20 | 1e+20 | 1e+20 | 1e+20 | 1e+20 | 1e+20 | 1e+20
Y2 | 1e+20 | 1e+20 | 1e+20 | 1e+20 | 1e+20 | 1e+20 | 1e+20 | 1e+20 | 1e+20
Y3 | 1e+20 | 1e+20 | 1e+20 | 1e+20 | 1e+20 | 1e+20 | 1e+20 | 1e+20 | 1e+20
Y4 | 1e+20 | 1e+20 | 1e+20 | 1e+20 | 1e+20 | 1e+20 | 1e+20 | 1e+20 | 1e+20
Y5 | 1e+20 | 1e+20 | 1e+20 | 1e+20 | 1e+20 | 1e+20 | 1e+20 | 1e+20 | 1e+20
Y6 | 1e+20 | 1e+20 | 1e+20 | 1e+20 | 1e+20 | 1e+20 | 1e+20 | 1e+20 | 1e+20
Y7 | 1e+20 | 1e+20 | 1e+20 | 1e+20 | 1e+20 | 1e+20 | 1e+20 | 1e+20 | 1e+20
Y8 | 1e+20 | 1e+20 | 1e+20 | 1e+20 | 1e+20 | 1e+20 | 1e+20 | 1e+20 | 1e+20
Y9 | 1e+20 | 1e+20 | 1e+20 | 1e+20 | 1e+20 | 1e+20 | 1e+20 | 1e+20 | 1e+20
Y10 | 1e+20 | 1e+20 | 1e+20 | 1e+20 | 1e+20 | 1e+20 | 1e+20 | 1e+20 | 1e+20
Y11 | 1e+20 | 1e+20 | 1e+20 | 1e+20 | 1e+20 | 1e+20 | 1e+20 | 1e+20 | 1e+20
Y12 | 1e+20 | 1e+20 | 1e+20 | 1e+20 | 1e+20 | 1e+20 | 1e+20 | 1e+20 | 1e+20
Y13 | 1e+20 | 1e+20 | 1e+20 | 1e+20 | 1e+20 | 1e+20 | 1e+20 | 1e+20 | 1e+20
Y14 | 1e+20 | 1e+20 | 1e+20 | 1e+20 | 1e+20 | 1e+20 | 1e+20 | 1e+20 | 1e+20
Y15 | 1e+20 | 1e+20 | 1e+20 | 1e+20 | 1e+20 | 1e+20 | 1e+20 | 1e+20 | 1e+20
Y16 | 1e+20 | 1e+20 | 1e+20 | 1e+20 | 1e+20 | 1e+20 | 1e+20 | 1e+20 | 1e+20
Y17 | 1e+20 | 1e+20 | 1e+20 | 1e+20 | 1e+20 | 1e+20 | 1e+20 | 1e+20 | 1e+20
Y18 | 1e+20 | 1e+20 | 1e+20 | 1e+20 | 1e+20 | 1e+20 | 1e+20 | 1e+20 | 1e+20
Y19 | 1e+20 | 1e+20 | 1e+20 | 1e+20 | 1e+20 | 1e+20 | 1e+20 | 1e+20 | 1e+20
Y20 | 1e+20 | 1e+20 | 1e+20 | 1e+20 | 1e+20 | 1e+20 | 1e+20 | 1e+20 | 1e+20
Y21 | 1e+20 | 1e+20 | 1e+20 | 1e+20 | 1e+20 | 1e+20 | 1e+20 | 1e+20 | 1e+20
Y22 | 1e+20 | 1e+20 | 1e+20 | 1e+20 | 1e+20 | 1e+20 | 1e+20 | 1e+20 | 1e+20
Y23 | 1e+20 | 1e+20 | 1e+20 | 1e+20 | 1e+20 | 1e+20 | 1e+20 | 1e+20 | 1e+20
Y24 | 1e+20 | 1e+20 | 1e+20 | 1e+20 | 1e+20 | 1e+20 | 1e+20 | 1e+20 | 1e+20
Y25 | 1e+20 | 1e+20 | 1e+20 | 1e+20 | 1e+20 | 1e+20 | 1e+20 | 1e+20 | 1e+20
Y26 | 1e+20 | 1e+20 | 1e+20 | 1e+20 | 1e+20 | 1e+20 | 1e+20 | 1e+20 | 1e+20
Y27 | 1e+20 | 1e+20 | 1e+20 | 1e+20 | 1e+20 | 1e+20 | 1e+20 | 1e+20 | 1e+20
Y28 | 1e+20 | 1e+20 | 1e+20 | 1e+20 | 1e+20 | 1e+20 | 1e+20 | 1e+20 | 1e+20
Y29 | 1e+20 | 1e+20 | 1e+20 | 1e+20 | 1e+20 | 1e+20 | 1e+20 | 1e+20 | 1e+20
Y30 | 1e+20 | 1e+20 | 1e+20 | 1e+20 | 1e+20 | 1e+20 | 1e+20 | 1e+20 | 1e+20

## Min_production
Tech_category | Supply | [5 empty] | Conversion
Technology | Natural_gas_supply | Oil_supply | Uranium_supply | PV_PP | Wind_PP | Hydro_PP | HFO_PP | OCGT_PP | Nuclear_PP
Years
Y0 | 0 | 0 | 0 | 0 | 0 | 0 | 0 | 0 | 0
Y1 | 0 | 0 | 0 | 0 | 0 | 0 | 0 | 0 | 0
Y2 | 0 | 0 | 0 | 0 | 0 | 0 | 0 | 0 | 0
Y3 | 0 | 0 | 0 | 0 | 0 | 0 | 0 | 0 | 0
Y4 | 0 | 0 | 0 | 0 | 0 | 0 | 0 | 0 | 0
Y5 | 0 | 0 | 0 | 0 | 0 | 0 | 0 | 0 | 0
Y6 | 0 | 0 | 0 | 0 | 0 | 0 | 0 | 0 | 0
Y7 | 0 | 0 | 0 | 0 | 0 | 0 | 0 | 0 | 0
Y8 | 0 | 0 | 0 | 0 | 0 | 0 | 0 | 0 | 0
Y9 | 0 | 0 | 0 | 0 | 0 | 0 | 0 | 0 | 0
Y10 | 0 | 0 | 0 | 0 | 0 | 0 | 0 | 0 | 0
Y11 | 0 | 0 | 0 | 0 | 0 | 0 | 0 | 0 | 0
Y12 | 0 | 0 | 0 | 0 | 0 | 0 | 0 | 0 | 0
Y13 | 0 | 0 | 0 | 0 | 0 | 0 | 0 | 0 | 0
Y14 | 0 | 0 | 0 | 0 | 0 | 0 | 0 | 0 | 0
Y15 | 0 | 0 | 0 | 0 | 0 | 0 | 0 | 0 | 0
Y16 | 0 | 0 | 0 | 0 | 0 | 0 | 0 | 0 | 0
Y17 | 0 | 0 | 0 | 0 | 0 | 0 | 0 | 0 | 0
Y18 | 0 | 0 | 0 | 0 | 0 | 0 | 0 | 0 | 0
Y19 | 0 | 0 | 0 | 0 | 0 | 0 | 0 | 0 | 0
Y20 | 0 | 0 | 0 | 0 | 0 | 0 | 0 | 0 | 0
Y21 | 0 | 0 | 0 | 0 | 0 | 0 | 0 | 0 | 0
Y22 | 0 | 0 | 0 | 0 | 0 | 0 | 0 | 0 | 0
Y23 | 0 | 0 | 0 | 0 | 0 | 0 | 0 | 0 | 0
Y24 | 0 | 0 | 0 | 0 | 0 | 0 | 0 | 0 | 0
Y25 | 0 | 0 | 0 | 0 | 0 | 0 | 0 | 0 | 0
Y26 | 0 | 0 | 0 | 0 | 0 | 0 | 0 | 0 | 0
Y27 | 0 | 0 | 0 | 0 | 0 | 0 | 0 | 0 | 0
Y28 | 0 | 0 | 0 | 0 | 0 | 0 | 0 | 0 | 0
Y29 | 0 | 0 | 0 | 0 | 0 | 0 | 0 | 0 | 0
Y30 | 0 | 0 | 0 | 0 | 0 | 0 | 0 | 0 | 0

## Max_production_share
Tech_category | Supply | [5 empty] | Conversion
Technology | Natural_gas_supply | Oil_supply | Uranium_supply | PV_PP | Wind_PP | Hydro_PP | HFO_PP | OCGT_PP | Nuclear_PP
Years
Y0 | 1 | 1 | 1 | 1 | 1 | 1 | 1 | 1 | 1
Y1 | 1 | 1 | 1 | 1 | 1 | 1 | 1 | 1 | 1
Y2 | 1 | 1 | 1 | 1 | 1 | 1 | 1 | 1 | 1
Y3 | 1 | 1 | 1 | 1 | 1 | 1 | 1 | 1 | 1
Y4 | 1 | 1 | 1 | 1 | 1 | 1 | 1 | 1 | 1
Y5 | 1 | 1 | 1 | 1 | 1 | 1 | 1 | 1 | 1
Y6 | 1 | 1 | 1 | 1 | 1 | 1 | 1 | 1 | 1
Y7 | 1 | 1 | 1 | 1 | 1 | 1 | 1 | 1 | 1
Y8 | 1 | 1 | 1 | 1 | 1 | 1 | 1 | 1 | 1
Y9 | 1 | 1 | 1 | 1 | 1 | 1 | 1 | 1 | 1
Y10 | 1 | 1 | 1 | 1 | 1 | 1 | 1 | 1 | 1
Y11 | 1 | 1 | 1 | 1 | 1 | 1 | 1 | 1 | 1
Y12 | 1 | 1 | 1 | 1 | 1 | 1 | 1 | 1 | 1
Y13 | 1 | 1 | 1 | 1 | 1 | 1 | 1 | 1 | 1
Y14 | 1 | 1 | 1 | 1 | 1 | 1 | 1 | 1 | 1
Y15 | 1 | 1 | 1 | 1 | 1 | 1 | 1 | 1 | 1
Y16 | 1 | 1 | 1 | 1 | 1 | 1 | 1 | 1 | 1
Y17 | 1 | 1 | 1 | 1 | 1 | 1 | 1 | 1 | 1
Y18 | 1 | 1 | 1 | 1 | 1 | 1 | 1 | 1 | 1
Y19 | 1 | 1 | 1 | 1 | 1 | 1 | 1 | 1 | 1
Y20 | 1 | 1 | 1 | 1 | 1 | 1 | 1 | 1 | 1
Y21 | 1 | 1 | 1 | 1 | 1 | 1 | 1 | 1 | 1
Y22 | 1 | 1 | 1 | 1 | 1 | 1 | 1 | 1 | 1
Y23 | 1 | 1 | 1 | 1 | 1 | 1 | 1 | 1 | 1
Y24 | 1 | 1 | 1 | 1 | 1 | 1 | 1 | 1 | 1
Y25 | 1 | 1 | 1 | 1 | 1 | 1 | 1 | 1 | 1
Y26 | 1 | 1 | 1 | 1 | 1 | 1 | 1 | 1 | 1
Y27 | 1 | 1 | 1 | 1 | 1 | 1 | 1 | 1 | 1
Y28 | 1 | 1 | 1 | 1 | 1 | 1 | 1 | 1 | 1
Y29 | 1 | 1 | 1 | 1 | 1 | 1 | 1 | 1 | 1
Y30 | 1 | 1 | 1 | 1 | 1 | 1 | 1 | 1 | 1

## Min_production_share
Tech_category | Supply | [5 empty] | Conversion
Technology | Natural_gas_supply | Oil_supply | Uranium_supply | PV_PP | Wind_PP | Hydro_PP | HFO_PP | OCGT_PP | Nuclear_PP
Years
Y0 | 0 | 0 | 0 | 0 | 0 | 0 | 0 | 0 | 0
Y1 | 0 | 0 | 0 | 0 | 0 | 0 | 0 | 0 | 0
Y2 | 0 | 0 | 0 | 0 | 0 | 0 | 0 | 0 | 0
Y3 | 0 | 0 | 0 | 0 | 0 | 0 | 0 | 0 | 0
Y4 | 0 | 0 | 0 | 0 | 0 | 0 | 0 | 0 | 0
Y5 | 0 | 0 | 0 | 0 | 0 | 0 | 0 | 0 | 0
Y6 | 0 | 0 | 0 | 0 | 0 | 0 | 0 | 0 | 0
Y7 | 0 | 0 | 0 | 0 | 0 | 0 | 0 | 0 | 0
Y8 | 0 | 0 | 0 | 0 | 0 | 0 | 0 | 0 | 0
Y9 | 0 | 0 | 0 | 0 | 0 | 0 | 0 | 0 | 0
Y10 | 0 | 0 | 0 | 0 | 0 | 0 | 0 | 0 | 0
Y11 | 0 | 0 | 0 | 0 | 0 | 0 | 0 | 0 | 0
Y12 | 0 | 0 | 0 | 0 | 0 | 0 | 0 | 0 | 0
Y13 | 0 | 0 | 0 | 0 | 0 | 0 | 0 | 0 | 0
Y14 | 0 | 0 | 0 | 0 | 0 | 0 | 0 | 0 | 0
Y15 | 0 | 0 | 0 | 0 | 0 | 0 | 0 | 0 | 0
Y16 | 0 | 0 | 0 | 0 | 0 | 0 | 0 | 0 | 0
Y17 | 0 | 0 | 0 | 0 | 0 | 0 | 0 | 0 | 0
Y18 | 0 | 0 | 0 | 0 | 0 | 0 | 0 | 0 | 0
Y19 | 0 | 0 | 0 | 0 | 0 | 0 | 0 | 0 | 0
Y20 | 0 | 0 | 0 | 0 | 0 | 0 | 0 | 0 | 0
Y21 | 0 | 0 | 0 | 0 | 0 | 0 | 0 | 0 | 0
Y22 | 0 | 0 | 0 | 0 | 0 | 0 | 0 | 0 | 0
Y23 | 0 | 0 | 0 | 0 | 0 | 0 | 0 | 0 | 0
Y24 | 0 | 0 | 0 | 0 | 0 | 0 | 0 | 0 | 0
Y25 | 0 | 0 | 0 | 0 | 0 | 0 | 0 | 0 | 0
Y26 | 0 | 0 | 0 | 0 | 0 | 0 | 0 | 0 | 0
Y27 | 0 | 0 | 0 | 0 | 0 | 0 | 0 | 0 | 0
Y28 | 0 | 0 | 0 | 0 | 0 | 0 | 0 | 0 | 0
Y29 | 0 | 0 | 0 | 0 | 0 | 0 | 0 | 0 | 0
Y30 | 0 | 0 | 0 | 0 | 0 | 0 | 0 | 0 | 0

## Emission_cap_annual
Years | CO2 Global Cap
Y0 | 10000000000
Y1 | 10000000000
Y2 | 10000000000
Y3 | 10000000000
Y4 | 10000000000
Y5 | 10000000000
Y6 | 10000000000
Y7 | 10000000000
Y8 | 10000000000
Y9 | 10000000000
Y10 | 10000000000
Y11 | 10000000000
Y12 | 10000000000
Y13 | 10000000000
Y14 | 10000000000
Y15 | 10000000000
Y16 | 10000000000
Y17 | 10000000000
Y18 | 10000000000
Y19 | 10000000000
Y20 | 10000000000
Y21 | 10000000000
Y22 | 10000000000
Y23 | 10000000000
Y24 | 10000000000
Y25 | 10000000000
Y26 | 10000000000
Y27 | 10000000000
Y28 | 10000000000
Y29 | 10000000000
Y30 | 10000000000

## Emission_cap_annual_power
Years | CO2 Power Cap
Y0 | 10000000000
Y1 | 10000000000
Y2 | 10000000000
Y3 | 10000000000
Y4 | 10000000000
Y5 | 10000000000
Y6 | 10000000000
Y7 | 10000000000
Y8 | 10000000000
Y9 | 10000000000
Y10 | 10000000000
Y11 | 10000000000
Y12 | 10000000000
Y13 | 10000000000
Y14 | 10000000000
Y15 | 10000000000
Y16 | 10000000000
Y17 | 10000000000
Y18 | 10000000000
Y19 | 10000000000
Y20 | 10000000000
Y21 | 10000000000
Y22 | 10000000000
Y23 | 10000000000
Y24 | 10000000000
Y25 | 10000000000
Y26 | 10000000000
Y27 | 10000000000
Y28 | 10000000000
Y29 | 10000000000
Y30 | 10000000000

## Max_prod_ramps
Tech_category | Supply | [5 empty] | Conversion
Technology | Natural_gas_supply | Oil_supply | Uranium_supply | PV_PP | Wind_PP | Hydro_PP | HFO_PP | OCGT_PP | Nuclear_PP
Performance Parameter
Max_production_ramp_in_a_timestep | 1 | 1 | 1 | 1 | 1 | 1 | 1 | 1 | 1

## Min_prod_ramps
Tech_category | Supply | [5 empty] | Conversion
Technology | Natural_gas_supply | Oil_supply | Uranium_supply | PV_PP | Wind_PP | Hydro_PP | HFO_PP | OCGT_PP | Nuclear_PP
Performance Parameter
Min_production_ramp_in_a_timestep | 1 | 1 | 1 | 1 | 1 | 1 | 1 | 1 | 1

## Renewable_tech_selection
Tech_category | Supply | [5 empty] | Conversion
Technology | Natural_gas_supply | Oil_supply | Uranium_supply | PV_PP | Wind_PP | Hydro_PP | HFO_PP | OCGT_PP | Nuclear_PP
Parameter
Renewable technology (1) or not (0) | 0 | 0 | 0 | 0 | 0 | 0 | 0 | 0 | 0

## Min_RES_production_share
Years | Min Renewable Energy Production Share (from 0 to 1)
Y0 | 0
Y1 | 0
Y2 | 0
Y3 | 0
Y4 | 0
Y5 | 0
Y6 | 0
Y7 | 0
Y8 | 0
Y9 | 0
Y10 | 0
Y11 | 0
Y12 | 0
Y13 | 0
Y14 | 0
Y15 | 0
Y16 | 0
Y17 | 0
Y18 | 0
Y19 | 0
Y20 | 0
Y21 | 0
Y22 | 0
Y23 | 0
Y24 | 0
Y25 | 0
Y26 | 0
Y27 | 0
Y28 | 0
Y29 | 0
Y30 | 0

## Min_RES_electric_share
Years | Min Renewable Electricity Production Share (from 0 to 1)
Y0 | 0
Y1 | 0
Y2 | 0
Y3 | 0
Y4 | 0
Y5 | 0
Y6 | 0
Y7 | 0
Y8 | 0
Y9 | 0
Y10 | 0
Y11 | 0
Y12 | 0
Y13 | 0
Y14 | 0
Y15 | 0
Y16 | 0
Y17 | 0
Y18 | 0
Y19 | 0
Y20 | 0
Y21 | 0
Y22 | 0
Y23 | 0
Y24 | 0
Y25 | 0
Y26 | 0
Y27 | 0
Y28 | 0
Y29 | 0
Y30 | 0

## Max_land_usage
Tech_category | Supply | [5 empty] | Conversion |  |  | Transmission
Technology | Natural_gas_supply | Oil_supply | Uranium_supply | PV_PP | Wind_PP | Hydro_PP | HFO_PP | OCGT_PP | Nuclear_PP | Elec_distribution
Years
Y0 | 1e+20 | 1e+20 | 1e+20 | 1e+20 | 1e+20 | 1e+20 | 1e+20 | 1e+20 | 1e+20 | 1e+20
Y1 | 1e+20 | 1e+20 | 1e+20 | 1e+20 | 1e+20 | 1e+20 | 1e+20 | 1e+20 | 1e+20 | 1e+20
Y2 | 1e+20 | 1e+20 | 1e+20 | 1e+20 | 1e+20 | 1e+20 | 1e+20 | 1e+20 | 1e+20 | 1e+20
Y3 | 1e+20 | 1e+20 | 1e+20 | 1e+20 | 1e+20 | 1e+20 | 1e+20 | 1e+20 | 1e+20 | 1e+20
Y4 | 1e+20 | 1e+20 | 1e+20 | 1e+20 | 1e+20 | 1e+20 | 1e+20 | 1e+20 | 1e+20 | 1e+20
Y5 | 1e+20 | 1e+20 | 1e+20 | 1e+20 | 1e+20 | 1e+20 | 1e+20 | 1e+20 | 1e+20 | 1e+20
Y6 | 1e+20 | 1e+20 | 1e+20 | 1e+20 | 1e+20 | 1e+20 | 1e+20 | 1e+20 | 1e+20 | 1e+20
Y7 | 1e+20 | 1e+20 | 1e+20 | 1e+20 | 1e+20 | 1e+20 | 1e+20 | 1e+20 | 1e+20 | 1e+20
Y8 | 1e+20 | 1e+20 | 1e+20 | 1e+20 | 1e+20 | 1e+20 | 1e+20 | 1e+20 | 1e+20 | 1e+20
Y9 | 1e+20 | 1e+20 | 1e+20 | 1e+20 | 1e+20 | 1e+20 | 1e+20 | 1e+20 | 1e+20 | 1e+20
Y10 | 1e+20 | 1e+20 | 1e+20 | 1e+20 | 1e+20 | 1e+20 | 1e+20 | 1e+20 | 1e+20 | 1e+20
Y11 | 1e+20 | 1e+20 | 1e+20 | 1e+20 | 1e+20 | 1e+20 | 1e+20 | 1e+20 | 1e+20 | 1e+20
Y12 | 1e+20 | 1e+20 | 1e+20 | 1e+20 | 1e+20 | 1e+20 | 1e+20 | 1e+20 | 1e+20 | 1e+20
Y13 | 1e+20 | 1e+20 | 1e+20 | 1e+20 | 1e+20 | 1e+20 | 1e+20 | 1e+20 | 1e+20 | 1e+20
Y14 | 1e+20 | 1e+20 | 1e+20 | 1e+20 | 1e+20 | 1e+20 | 1e+20 | 1e+20 | 1e+20 | 1e+20
Y15 | 1e+20 | 1e+20 | 1e+20 | 1e+20 | 1e+20 | 1e+20 | 1e+20 | 1e+20 | 1e+20 | 1e+20
Y16 | 1e+20 | 1e+20 | 1e+20 | 1e+20 | 1e+20 | 1e+20 | 1e+20 | 1e+20 | 1e+20 | 1e+20
Y17 | 1e+20 | 1e+20 | 1e+20 | 1e+20 | 1e+20 | 1e+20 | 1e+20 | 1e+20 | 1e+20 | 1e+20
Y18 | 1e+20 | 1e+20 | 1e+20 | 1e+20 | 1e+20 | 1e+20 | 1e+20 | 1e+20 | 1e+20 | 1e+20
Y19 | 1e+20 | 1e+20 | 1e+20 | 1e+20 | 1e+20 | 1e+20 | 1e+20 | 1e+20 | 1e+20 | 1e+20
Y20 | 1e+20 | 1e+20 | 1e+20 | 1e+20 | 1e+20 | 1e+20 | 1e+20 | 1e+20 | 1e+20 | 1e+20
Y21 | 1e+20 | 1e+20 | 1e+20 | 1e+20 | 1e+20 | 1e+20 | 1e+20 | 1e+20 | 1e+20 | 1e+20
Y22 | 1e+20 | 1e+20 | 1e+20 | 1e+20 | 1e+20 | 1e+20 | 1e+20 | 1e+20 | 1e+20 | 1e+20
Y23 | 1e+20 | 1e+20 | 1e+20 | 1e+20 | 1e+20 | 1e+20 | 1e+20 | 1e+20 | 1e+20 | 1e+20
Y24 | 1e+20 | 1e+20 | 1e+20 | 1e+20 | 1e+20 | 1e+20 | 1e+20 | 1e+20 | 1e+20 | 1e+20
Y25 | 1e+20 | 1e+20 | 1e+20 | 1e+20 | 1e+20 | 1e+20 | 1e+20 | 1e+20 | 1e+20 | 1e+20
Y26 | 1e+20 | 1e+20 | 1e+20 | 1e+20 | 1e+20 | 1e+20 | 1e+20 | 1e+20 | 1e+20 | 1e+20
Y27 | 1e+20 | 1e+20 | 1e+20 | 1e+20 | 1e+20 | 1e+20 | 1e+20 | 1e+20 | 1e+20 | 1e+20
Y28 | 1e+20 | 1e+20 | 1e+20 | 1e+20 | 1e+20 | 1e+20 | 1e+20 | 1e+20 | 1e+20 | 1e+20
Y29 | 1e+20 | 1e+20 | 1e+20 | 1e+20 | 1e+20 | 1e+20 | 1e+20 | 1e+20 | 1e+20 | 1e+20
Y30 | 1e+20 | 1e+20 | 1e+20 | 1e+20 | 1e+20 | 1e+20 | 1e+20 | 1e+20 | 1e+20 | 1e+20