## Sets
Technology | Tech_name | Tech_category
Oil_supply | Oil_supply | Supply
Natural_gas_supply | Natural_gas_supply | Supply
Biomass_waste_supply | Biomass_waste_supply | Supply
Uranium_supply | Uranium_supply | Supply
Geo_PP | Geo_PP | Supply
PV_PP | PV_PP | Supply
Wind_PP | Wind_PP | Supply
Hydro_PP | Hydro_PP | Supply
HFO_PP | HFO_PP | Conversion
OCGT_PP | OCGT_PP | Conversion
BW_PP | BW_PP | Conversion
Nuclear_PP | Nuclear_PP | Conversion
Elec_distribution | Elec_distribution | Transmission
Electricity_demand | Electricity_demand | Demand
Carrier | Carr_name | Carr_type
Biofuels_waste | Biofuels_waste | Resource
Natural_gas | Natural_gas | Resource
Oil | Oil | Resource
Uranium | Uranium | Resource
Electricity | Electricity | Intermediate
Final_electricity | Final_electricity | Demand
Technology | Carrier_in
HFO_PP | Oil
OCGT_PP | Natural_gas
BW_PP | Biofuels_waste
Nuclear_PP | Uranium
Elec_distribution | Electricity
Electricity_demand | Final_electricity
Technology | Carrier_out
Oil_supply | Oil
Natural_gas_supply | Natural_gas
Biomass_waste_supply | Biofuels_waste
Uranium_supply | Uranium
Geo_PP | Electricity
PV_PP | Electricity
Wind_PP | Electricity
Hydro_PP | Electricity
HFO_PP | Electricity
OCGT_PP | Electricity
BW_PP | Electricity
Nuclear_PP | Electricity
Elec_distribution | Final_electricity