## F_OM
Tech_category | Supply |  |  |  |  | Conversion |  | Transmission
Technology | Natural_gas_supply | Oil_supply | PV_PP | Wind_PP | Hydro_PP | HFO_PP | OCGT_PP | Elec_transmission_distribution
Years
Y0 | 0 | 0 | 10 | 76 | 27 | 32 | 21 | 0
Y1 | 0 | 0 | 10 | 76 | 27 | 32 | 21 | 0
Y2 | 0 | 0 | 10 | 76 | 27 | 32 | 21 | 0
Y3 | 0 | 0 | 10 | 76 | 27 | 32 | 21 | 0
Y4 | 0 | 0 | 10 | 76 | 27 | 32 | 21 | 0
Y5 | 0 | 0 | 10 | 76 | 27 | 32 | 21 | 0
Y6 | 0 | 0 | 10 | 76 | 27 | 32 | 21 | 0
Y7 | 0 | 0 | 10 | 76 | 27 | 32 | 21 | 0
Y8 | 0 | 0 | 10 | 76 | 27 | 32 | 21 | 0
Y9 | 0 | 0 | 10 | 76 | 27 | 32 | 21 | 0
Y10 | 0 | 0 | 10 | 76 | 27 | 32 | 21 | 0

## V_OM
Tech_category | Supply |  |  |  |  | Conversion |  | Transmission
Technology | Natural_gas_supply | Oil_supply | PV_PP | Wind_PP | Hydro_PP | HFO_PP | OCGT_PP | Elec_transmission_distribution
Years
Y0 | 1.25 | 54.84 | 0 | 0 | 0.0005 | 0.0088 | 0.0125 | 0
Y1 | 1.25 | 54.84 | 0 | 0 | 0.0005 | 0.0088 | 0.0125 | 0
Y2 | 1.25 | 54.84 | 0 | 0 | 0.0005 | 0.0088 | 0.0125 | 0
Y3 | 1.25 | 54.84 | 0 | 0 | 0.0005 | 0.0088 | 0.0125 | 0
Y4 | 1.25 | 54.84 | 0 | 0 | 0.0005 | 0.0088 | 0.0125 | 0
Y5 | 1.25 | 54.84 | 0 | 0 | 0.0005 | 0.0088 | 0.0125 | 0
Y6 | 1.25 | 54.84 | 0 | 0 | 0.0005 | 0.0088 | 0.0125 | 0
Y7 | 1.25 | 54.84 | 0 | 0 | 0.0005 | 0.0088 | 0.0125 | 0
Y8 | 1.25 | 54.84 | 0 | 0 | 0.0005 | 0.0088 | 0.0125 | 0
Y9 | 1.25 | 54.84 | 0 | 0 | 0.0005 | 0.0088 | 0.0125 | 0
Y10 | 1.25 | 54.84 | 0 | 0 | 0.0005 | 0.0088 | 0.0125 | 0

## Residual_capacity
Tech_category | Supply |  |  |  |  | Conversion |  | Transmission
Technology | Natural_gas_supply | Oil_supply | PV_PP | Wind_PP | Hydro_PP | HFO_PP | OCGT_PP | Elec_transmission_distribution
Years
Y0 | 10000000000 | 10000000000 | 0 | 25000 | 133000 | 359000 | 60000 | 10000000000
Y1 | 10000000000 | 10000000000 | 0 | 25000 | 133000 | 359000 | 60000 | 10000000000
Y2 | 10000000000 | 10000000000 | 0 | 25000 | 133000 | 359000 | 60000 | 10000000000
Y3 | 10000000000 | 10000000000 | 0 | 25000 | 133000 | 359000 | 60000 | 10000000000
Y4 | 10000000000 | 10000000000 | 0 | 25000 | 133000 | 359000 | 60000 | 10000000000
Y5 | 10000000000 | 10000000000 | 0 | 25000 | 133000 | 359000 | 60000 | 10000000000
Y6 | 10000000000 | 10000000000 | 0 | 25000 | 133000 | 359000 | 60000 | 10000000000
Y7 | 10000000000 | 10000000000 | 0 | 25000 | 133000 | 359000 | 60000 | 10000000000
Y8 | 10000000000 | 10000000000 | 0 | 25000 | 133000 | 359000 | 60000 | 10000000000
Y9 | 10000000000 | 10000000000 | 0 | 25000 | 133000 | 359000 | 60000 | 10000000000
Y10 | 10000000000 | 10000000000 | 0 | 25000 | 133000 | 359000 | 60000 | 10000000000

## Specific_emission
Emission Type | CO2
Tech_category | Supply |  |  |  |  | Conversion |  | Transmission
Technology | Natural_gas_supply | Oil_supply | PV_PP | Wind_PP | Hydro_PP | HFO_PP | OCGT_PP | Elec_transmission_distribution
Years
Y0 | 0 | 0 | 0 | 0 | 0 | 0.431 | 0.36 | 0
Y1 | 0 | 0 | 0 | 0 | 0 | 0.431 | 0.36 | 0
Y2 | 0 | 0 | 0 | 0 | 0 | 0.431 | 0.36 | 0
Y3 | 0 | 0 | 0 | 0 | 0 | 0.431 | 0.36 | 0
Y4 | 0 | 0 | 0 | 0 | 0 | 0.431 | 0.36 | 0
Y5 | 0 | 0 | 0 | 0 | 0 | 0.431 | 0.36 | 0
Y6 | 0 | 0 | 0 | 0 | 0 | 0.431 | 0.36 | 0
Y7 | 0 | 0 | 0 | 0 | 0 | 0.431 | 0.36 | 0
Y8 | 0 | 0 | 0 | 0 | 0 | 0.431 | 0.36 | 0
Y9 | 0 | 0 | 0 | 0 | 0 | 0.431 | 0.36 | 0
Y10 | 0 | 0 | 0 | 0 | 0 | 0.431 | 0.36 | 0

## Specific_land_usage
Tech_category | Supply |  |  |  |  | Conversion |  | Transmission
Technology | Natural_gas_supply | Oil_supply | PV_PP | Wind_PP | Hydro_PP | HFO_PP | OCGT_PP | Elec_transmission_distribution
Years
Y0 | 0 | 0 | 14.29 | 50.51 | 141.46 | 0.04 | 0.03 | 0
Y1 | 0 | 0 | 14.29 | 50.51 | 141.46 | 0.04 | 0.03 | 0
Y2 | 0 | 0 | 14.29 | 50.51 | 141.46 | 0.04 | 0.03 | 0
Y3 | 0 | 0 | 14.29 | 50.51 | 141.46 | 0.04 | 0.03 | 0
Y4 | 0 | 0 | 14.29 | 50.51 | 141.46 | 0.04 | 0.03 | 0
Y5 | 0 | 0 | 14.29 | 50.51 | 141.46 | 0.04 | 0.03 | 0
Y6 | 0 | 0 | 14.29 | 50.51 | 141.46 | 0.04 | 0.03 | 0
Y7 | 0 | 0 | 14.29 | 50.51 | 141.46 | 0.04 | 0.03 | 0
Y8 | 0 | 0 | 14.29 | 50.51 | 141.46 | 0.04 | 0.03 | 0
Y9 | 0 | 0 | 14.29 | 50.51 | 141.46 | 0.04 | 0.03 | 0
Y10 | 0 | 0 | 14.29 | 50.51 | 141.46 | 0.04 | 0.03 | 0

## Emission_filter_efficiency
Emission Type | CO2
Tech_category | Supply |  |  |  |  | Conversion |  | Transmission
Technology | Natural_gas_supply | Oil_supply | PV_PP | Wind_PP | Hydro_PP | HFO_PP | OCGT_PP | Elec_transmission_distribution
Years
Y0 | 0 | 0 | 0 | 0 | 0 | 0 | 0 | 0
Y1 | 0 | 0 | 0 | 0 | 0 | 0 | 0 | 0
Y2 | 0 | 0 | 0 | 0 | 0 | 0 | 0 | 0
Y3 | 0 | 0 | 0 | 0 | 0 | 0 | 0 | 0
Y4 | 0 | 0 | 0 | 0 | 0 | 0 | 0 | 0
Y5 | 0 | 0 | 0 | 0 | 0 | 0 | 0 | 0
Y6 | 0 | 0 | 0 | 0 | 0 | 0 | 0 | 0
Y7 | 0 | 0 | 0 | 0 | 0 | 0 | 0 | 0
Y8 | 0 | 0 | 0 | 0 | 0 | 0 | 0 | 0
Y9 | 0 | 0 | 0 | 0 | 0 | 0 | 0 | 0
Y10 | 0 | 0 | 0 | 0 | 0 | 0 | 0 | 0

## Emission_tax
Emission Type | CO2
Tech_category | Supply |  |  |  |  | Conversion
Technology | Natural_gas_supply | Oil_supply | PV_PP | Wind_PP | Hydro_PP | HFO_PP | OCGT_PP
Years
Y0 | 0 | 0 | 0 | 0 | 0 | 0 | 0
Y1 | 0 | 0 | 0 | 0 | 0 | 0 | 0
Y2 | 0 | 0 | 0 | 0 | 0 | 0 | 0
Y3 | 0 | 0 | 0 | 0 | 0 | 0 | 0
Y4 | 0 | 0 | 0 | 0 | 0 | 0 | 0
Y5 | 0 | 0 | 0 | 0 | 0 | 0 | 0
Y6 | 0 | 0 | 0 | 0 | 0 | 0 | 0
Y7 | 0 | 0 | 0 | 0 | 0 | 0 | 0
Y8 | 0 | 0 | 0 | 0 | 0 | 0 | 0
Y9 | 0 | 0 | 0 | 0 | 0 | 0 | 0
Y10 | 0 | 0 | 0 | 0 | 0 | 0 | 0

## Fix_taxsub
Taxes or Subsidies | Tax | [7 empty] | Sub
Tech_category | Supply |  |  |  |  | Conversion |  | Transmission | Supply |  |  |  |  | Conversion |  | Transmission
Technology | Natural_gas_supply | Oil_supply | PV_PP | Wind_PP | Hydro_PP | HFO_PP | OCGT_PP | Elec_transmission_distribution | Natural_gas_supply | Oil_supply | PV_PP | Wind_PP | Hydro_PP | HFO_PP | OCGT_PP | Elec_transmission_distribution
Years
Y0 | 0 | 0 | 0 | 0 | 0 | 0 | 0 | 0 | 0 | 0 | 0 | 0 | 0 | 0 | 0 | 0
Y1 | 0 | 0 | 0 | 0 | 0 | 0 | 0 | 0 | 0 | 0 | 0 | 0 | 0 | 0 | 0 | 0
Y2 | 0 | 0 | 0 | 0 | 0 | 0 | 0 | 0 | 0 | 0 | 0 | 0 | 0 | 0 | 0 | 0
Y3 | 0 | 0 | 0 | 0 | 0 | 0 | 0 | 0 | 0 | 0 | 0 | 0 | 0 | 0 | 0 | 0
Y4 | 0 | 0 | 0 | 0 | 0 | 0 | 0 | 0 | 0 | 0 | 0 | 0 | 0 | 0 | 0 | 0
Y5 | 0 | 0 | 0 | 0 | 0 | 0 | 0 | 0 | 0 | 0 | 0 | 0 | 0 | 0 | 0 | 0
Y6 | 0 | 0 | 0 | 0 | 0 | 0 | 0 | 0 | 0 | 0 | 0 | 0 | 0 | 0 | 0 | 0
Y7 | 0 | 0 | 0 | 0 | 0 | 0 | 0 | 0 | 0 | 0 | 0 | 0 | 0 | 0 | 0 | 0
Y8 | 0 | 0 | 0 | 0 | 0 | 0 | 0 | 0 | 0 | 0 | 0 | 0 | 0 | 0 | 0 | 0
Y9 | 0 | 0 | 0 | 0 | 0 | 0 | 0 | 0 | 0 | 0 | 0 | 0 | 0 | 0 | 0 | 0
Y10 | 0 | 0 | 0 | 0 | 0 | 0 | 0 | 0 | 0 | 0 | 0 | 0 | 0 | 0 | 0 | 0

## AnnualProd_perunit_capacity
Tech_category | Supply |  |  |  |  | Conversion |  | Transmission
Technology | Natural_gas_supply | Oil_supply | PV_PP | Wind_PP | Hydro_PP | HFO_PP | OCGT_PP | Elec_transmission_distribution
Performance Parameter
AnnualProd_Per_UnitCapacity | 2183746 | 1257960 | 8760 | 8760 | 8760 | 8760 | 8760 | 8760

## INV
Tech_category | Supply |  |  |  |  | Conversion |  | Transmission
Technology | Natural_gas_supply | Oil_supply | PV_PP | Wind_PP | Hydro_PP | HFO_PP | OCGT_PP | Elec_transmission_distribution
Years
Y0 | 0 | 0 | 1300 | 2030 | 3850 | 1990 | 1030 | 0
Y1 | 0 | 0 | 1300 | 2030 | 3850 | 1990 | 1030 | 0
Y2 | 0 | 0 | 1300 | 2030 | 3850 | 1990 | 1030 | 0
Y3 | 0 | 0 | 1300 | 2030 | 3850 | 1990 | 1030 | 0
Y4 | 0 | 0 | 1300 | 2030 | 3850 | 1990 | 1030 | 0
Y5 | 0 | 0 | 1300 | 2030 | 3850 | 1990 | 1030 | 0
Y6 | 0 | 0 | 1300 | 2030 | 3850 | 1990 | 1030 | 0
Y7 | 0 | 0 | 1300 | 2030 | 3850 | 1990 | 1030 | 0
Y8 | 0 | 0 | 1300 | 2030 | 3850 | 1990 | 1030 | 0
Y9 | 0 | 0 | 1300 | 2030 | 3850 | 1990 | 1030 | 0
Y10 | 0 | 0 | 1300 | 2030 | 3850 | 1990 | 1030 | 0

## Investment_taxsub
Taxes or Subsidies | Tax | [7 empty] | Sub
Tech_category | Supply |  |  |  |  | Conversion |  | Transmission | Supply |  |  |  |  | Conversion |  | Transmission
Technology | Natural_gas_supply | Oil_supply | PV_PP | Wind_PP | Hydro_PP | HFO_PP | OCGT_PP | Elec_transmission_distribution | Natural_gas_supply | Oil_supply | PV_PP | Wind_PP | Hydro_PP | HFO_PP | OCGT_PP | Elec_transmission_distribution
Years
Y0 | 0 | 0 | 0 | 0 | 0 | 0 | 0 | 0 | 0 | 0 | 0 | 0 | 0 | 0 | 0 | 0
Y1 | 0 | 0 | 0 | 0 | 0 | 0 | 0 | 0 | 0 | 0 | 0 | 0 | 0 | 0 | 0 | 0
Y2 | 0 | 0 | 0 | 0 | 0 | 0 | 0 | 0 | 0 | 0 | 0 | 0 | 0 | 0 | 0 | 0
Y3 | 0 | 0 | 0 | 0 | 0 | 0 | 0 | 0 | 0 | 0 | 0 | 0 | 0 | 0 | 0 | 0
Y4 | 0 | 0 | 0 | 0 | 0 | 0 | 0 | 0 | 0 | 0 | 0 | 0 | 0 | 0 | 0 | 0
Y5 | 0 | 0 | 0 | 0 | 0 | 0 | 0 | 0 | 0 | 0 | 0 | 0 | 0 | 0 | 0 | 0
Y6 | 0 | 0 | 0 | 0 | 0 | 0 | 0 | 0 | 0 | 0 | 0 | 0 | 0 | 0 | 0 | 0
Y7 | 0 | 0 | 0 | 0 | 0 | 0 | 0 | 0 | 0 | 0 | 0 | 0 | 0 | 0 | 0 | 0
Y8 | 0 | 0 | 0 | 0 | 0 | 0 | 0 | 0 | 0 | 0 | 0 | 0 | 0 | 0 | 0 | 0
Y9 | 0 | 0 | 0 | 0 | 0 | 0 | 0 | 0 | 0 | 0 | 0 | 0 | 0 | 0 | 0 | 0
Y10 | 0 | 0 | 0 | 0 | 0 | 0 | 0 | 0 | 0 | 0 | 0 | 0 | 0 | 0 | 0 | 0

## Decom_cost
Tech_category | Supply |  |  |  |  | Conversion |  | Transmission
Technology | Natural_gas_supply | Oil_supply | PV_PP | Wind_PP | Hydro_PP | HFO_PP | OCGT_PP | Elec_transmission_distribution
Years
Y0 | 0 | 0 | 0 | 0 | 0 | 0 | 0 | 0
Y1 | 0 | 0 | 0 | 0 | 0 | 0 | 0 | 0
Y2 | 0 | 0 | 0 | 0 | 0 | 0 | 0 | 0
Y3 | 0 | 0 | 0 | 0 | 0 | 0 | 0 | 0
Y4 | 0 | 0 | 0 | 0 | 0 | 0 | 0 | 0
Y5 | 0 | 0 | 0 | 0 | 0 | 0 | 0 | 0
Y6 | 0 | 0 | 0 | 0 | 0 | 0 | 0 | 0
Y7 | 0 | 0 | 0 | 0 | 0 | 0 | 0 | 0
Y8 | 0 | 0 | 0 | 0 | 0 | 0 | 0 | 0
Y9 | 0 | 0 | 0 | 0 | 0 | 0 | 0 | 0
Y10 | 0 | 0 | 0 | 0 | 0 | 0 | 0 | 0

## Discount_rate
Years | Annual Discount Rate
Y0 | 0.05
Y1 | 0.05
Y2 | 0.05
Y3 | 0.05
Y4 | 0.05
Y5 | 0.05
Y6 | 0.05
Y7 | 0.05
Y8 | 0.05
Y9 | 0.05
Y10 | 0.05

## Tech_lifetime
Tech_category | Supply |  |  |  |  | Conversion |  | Transmission
Technology | Natural_gas_supply | Oil_supply | PV_PP | Wind_PP | Hydro_PP | HFO_PP | OCGT_PP | Elec_transmission_distribution
Performance Parameter
Technical Life time | 50 | 50 | 20 | 20 | 50 | 30 | 30 | 50

## Economic_lifetime
Tech_category | Supply |  |  |  |  | Conversion |  | Transmission
Technology | Natural_gas_supply | Oil_supply | PV_PP | Wind_PP | Hydro_PP | HFO_PP | OCGT_PP | Elec_transmission_distribution
Performance Parameter
Economic Life time | 50 | 50 | 20 | 20 | 50 | 30 | 30 | 50

## Time_of_construction
Tech_category | Supply |  |  |  |  | Conversion |  | Transmission
Technology | Natural_gas_supply | Oil_supply | PV_PP | Wind_PP | Hydro_PP | HFO_PP | OCGT_PP | Elec_transmission_distribution
Performance Parameter
Time of construction | 1 | 1 | 1 | 1 | 1 | 1 | 1 | 1

## Interest_rate
Tech_category | Supply |  |  |  |  | Conversion |  | Transmission
Technology | Natural_gas_supply | Oil_supply | PV_PP | Wind_PP | Hydro_PP | HFO_PP | OCGT_PP | Elec_transmission_distribution
Performance Parameter
Interest Rate | 0.05 | 0.05 | 0.05 | 0.05 | 0.05 | 0.05 | 0.05 | 0.05

## Demand
Years | Timesteps | Electricity_demand
Y0 | 1 | 419401.8204
| 2 | 400949.2075
| 3 | 391643.6577
| 4 | 387249.6826
| 5 | 395805.6248
| 6 | 447743.3916
| 7 | 520056.7327
| 8 | 555746.3407
| 9 | 600881.893
| 10 | 612386.3699
| 11 | 604726.7348
| 12 | 597267.8322
| 13 | 591098.2046
| 14 | 582210.9106
| 15 | 584164.7833
| 16 | 581973.6387
| 17 | 577866.6523
| 18 | 569419.8224
| 19 | 616026.3562
| 20 | 696534.8273
| 21 | 683671.2969
| 22 | 635620.1349
| 23 | 546818.1312
| 24 | 471265.9183
Y1 | 1 | 503282.1844
| 2 | 481139.049
| 3 | 469972.3892
| 4 | 464699.6191
| 5 | 474966.7497
| 6 | 537292.07
| 7 | 624068.0792
| 8 | 666895.6089
| 9 | 721058.2717
| 10 | 734863.6439
| 11 | 725672.0818
| 12 | 716721.3987
| 13 | 709317.8455
| 14 | 698653.0927
| 15 | 700997.7399
| 16 | 698368.3665
| 17 | 693439.9827
| 18 | 683303.7868
| 19 | 739231.6274
| 20 | 835841.7928
| 21 | 820405.5562
| 22 | 762744.1619
| 23 | 656181.7574
| 24 | 565519.1019
Y2 | 1 | 587162.5485
| 2 | 561328.8905
| 3 | 548301.1208
| 4 | 542149.5556
| 5 | 554127.8747
| 6 | 626840.7483
| 7 | 728079.4258
| 8 | 778044.877
| 9 | 841234.6503
| 10 | 857340.9179
| 11 | 846617.4288
| 12 | 836174.9651
| 13 | 827537.4864
| 14 | 815095.2748
| 15 | 817830.6966
| 16 | 814763.0942
| 17 | 809013.3132
| 18 | 797187.7513
| 19 | 862436.8987
| 20 | 975148.7582
| 21 | 957139.8156
| 22 | 889868.1889
| 23 | 765545.3837
| 24 | 659772.2856
Y3 | 1 | 671042.9126
| 2 | 641518.732
| 3 | 626629.8523
| 4 | 619599.4921
| 5 | 633288.9996
| 6 | 716389.4266
| 7 | 832090.7723
| 8 | 889194.1451
| 9 | 961411.0289
| 10 | 979818.1919
| 11 | 967562.7757
| 12 | 955628.5315
| 13 | 945757.1273
| 14 | 931537.4569
| 15 | 934663.6532
| 16 | 931157.8219
| 17 | 924586.6436
| 18 | 911071.7158
| 19 | 985642.1699
| 20 | 1114455.7237
| 21 | 1093874.075
| 22 | 1016992.2159
| 23 | 874909.0099
| 24 | 754025.4692
Y4 | 1 | 754923.2766
| 2 | 721708.5735
| 3 | 704958.5838
| 4 | 697049.4286
| 5 | 712450.1246
| 6 | 805938.1049
| 7 | 936102.1188
| 8 | 1000343.4133
| 9 | 1081587.4075
| 10 | 1102295.4658
| 11 | 1088508.1227
| 12 | 1075082.098
| 13 | 1063976.7682
| 14 | 1047979.639
| 15 | 1051496.6099
| 16 | 1047552.5497
| 17 | 1040159.9741
| 18 | 1024955.6802
| 19 | 1108847.4411
| 20 | 1253762.6892
| 21 | 1230608.3344
| 22 | 1144116.2429
| 23 | 984272.6361
| 24 | 848278.6529
Y5 | 1 | 838803.6407
| 2 | 801898.415
| 3 | 783287.3154
| 4 | 774499.3651
| 5 | 791611.2495
| 6 | 895486.7833
| 7 | 1040113.4654
| 8 | 1111492.6814
| 9 | 1201763.7861
| 10 | 1224772.7398
| 11 | 1209453.4697
| 12 | 1194535.6644
| 13 | 1182196.4091
| 14 | 1164421.8212
| 15 | 1168329.5665
| 16 | 1163947.2774
| 17 | 1155733.3045
| 18 | 1138839.6447
| 19 | 1232052.7124
| 20 | 1393069.6546
| 21 | 1367342.5937
| 22 | 1271240.2699
| 23 | 1093636.2624
| 24 | 942531.8365
Y6 | 1 | 922684.0048
| 2 | 882088.2565
| 3 | 861616.0469
| 4 | 851949.3016
| 5 | 870772.3745
| 6 | 985035.4616
| 7 | 1144124.8119
| 8 | 1222641.9496
| 9 | 1321940.1647
| 10 | 1347250.0138
| 11 | 1330398.8166
| 12 | 1313989.2309
| 13 | 1300416.05
| 14 | 1280864.0033
| 15 | 1285162.5232
| 16 | 1280342.0052
| 17 | 1271306.635
| 18 | 1252723.6092
| 19 | 1355257.9836
| 20 | 1532376.6201
| 21 | 1504076.8531
| 22 | 1398364.2968
| 23 | 1202999.8886
| 24 | 1036785.0202
Y7 | 1 | 1006564.3688
| 2 | 962278.098
| 3 | 939944.7785
| 4 | 929399.2382
| 5 | 949933.4995
| 6 | 1074584.1399
| 7 | 1248136.1584
| 8 | 1333791.2177
| 9 | 1442116.5433
| 10 | 1469727.2878
| 11 | 1451344.1636
| 12 | 1433442.7973
| 13 | 1418635.6909
| 14 | 1397306.1854
| 15 | 1401995.4798
| 16 | 1396736.7329
| 17 | 1386879.9654
| 18 | 1366607.5736
| 19 | 1478463.2548
| 20 | 1671683.5856
| 21 | 1640811.1125
| 22 | 1525488.3238
| 23 | 1312363.5148
| 24 | 1131038.2038
Y8 | 1 | 1090444.7329
| 2 | 1042467.9394
| 3 | 1018273.51
| 4 | 1006849.1747
| 5 | 1029094.6244
| 6 | 1164132.8182
| 7 | 1352147.505
| 8 | 1444940.4859
| 9 | 1562292.9219
| 10 | 1592204.5618
| 11 | 1572289.5106
| 12 | 1552896.3638
| 13 | 1536855.3318
| 14 | 1513748.3675
| 15 | 1518828.4365
| 16 | 1513131.4607
| 17 | 1502453.2959
| 18 | 1480491.5381
| 19 | 1601668.5261
| 20 | 1810990.551
| 21 | 1777545.3718
| 22 | 1652612.3508
| 23 | 1421727.1411
| 24 | 1225291.3875
Y9 | 1 | 1174325.097
| 2 | 1122657.7809
| 3 | 1096602.2415
| 4 | 1084299.1112
| 5 | 1108255.7494
| 6 | 1253681.4966
| 7 | 1456158.8515
| 8 | 1556089.754
| 9 | 1682469.3005
| 10 | 1714681.8358
| 11 | 1693234.8575
| 12 | 1672349.9302
| 13 | 1655074.9727
| 14 | 1630190.5496
| 15 | 1635661.3931
| 16 | 1629526.1884
| 17 | 1618026.6263
| 18 | 1594375.5026
| 19 | 1724873.7973
| 20 | 1950297.5165
| 21 | 1914279.6312
| 22 | 1779736.3778
| 23 | 1531090.7673
| 24 | 1319544.5712
Y10 | 1 | 1258205.4611
| 2 | 1202847.6224
| 3 | 1174930.9731
| 4 | 1161749.0477
| 5 | 1187416.8743
| 6 | 1343230.1749
| 7 | 1560170.198
| 8 | 1667239.0221
| 9 | 1802645.6791
| 10 | 1837159.1097
| 11 | 1814180.2045
| 12 | 1791803.4966
| 13 | 1773294.6137
| 14 | 1746632.7317
| 15 | 1752494.3498
| 16 | 1745920.9161
| 17 | 1733599.9568
| 18 | 1708259.4671
| 19 | 1848079.0686
| 20 | 2089604.4819
| 21 | 2051013.8906
| 22 | 1906860.4048
| 23 | 1640454.3936
| 24 | 1413797.7548

## Tech_availability
Tech_category | Supply |  |  |  |  | Conversion |  | Transmission
Technology | Natural_gas_supply | Oil_supply | PV_PP | Wind_PP | Hydro_PP | HFO_PP | OCGT_PP | Elec_transmission_distribution
Years
Y0 | 1 | 1 | 1 | 1 | 1 | 1 | 1 | 1
Y1 | 1 | 1 | 1 | 1 | 1 | 1 | 1 | 1
Y2 | 1 | 1 | 1 | 1 | 1 | 1 | 1 | 1
Y3 | 1 | 1 | 1 | 1 | 1 | 1 | 1 | 1
Y4 | 1 | 1 | 1 | 1 | 1 | 1 | 1 | 1
Y5 | 1 | 1 | 1 | 1 | 1 | 1 | 1 | 1
Y6 | 1 | 1 | 1 | 1 | 1 | 1 | 1 | 1
Y7 | 1 | 1 | 1 | 1 | 1 | 1 | 1 | 1
Y8 | 1 | 1 | 1 | 1 | 1 | 1 | 1 | 1
Y9 | 1 | 1 | 1 | 1 | 1 | 1 | 1 | 1
Y10 | 1 | 1 | 1 | 1 | 1 | 1 | 1 | 1

## Min_capacity_factor_tech
Tech_category | Supply |  |  |  |  | Conversion |  | Transmission
Technology | Natural_gas_supply | Oil_supply | PV_PP | Wind_PP | Hydro_PP | HFO_PP | OCGT_PP | Elec_transmission_distribution
Years
Y0 | 0 | 0 | 0 | 0 | 0 | 0 | 0 | 0
Y1 | 0 | 0 | 0 | 0 | 0 | 0 | 0 | 0
Y2 | 0 | 0 | 0 | 0 | 0 | 0 | 0 | 0
Y3 | 0 | 0 | 0 | 0 | 0 | 0 | 0 | 0
Y4 | 0 | 0 | 0 | 0 | 0 | 0 | 0 | 0
Y5 | 0 | 0 | 0 | 0 | 0 | 0 | 0 | 0
Y6 | 0 | 0 | 0 | 0 | 0 | 0 | 0 | 0
Y7 | 0 | 0 | 0 | 0 | 0 | 0 | 0 | 0
Y8 | 0 | 0 | 0 | 0 | 0 | 0 | 0 | 0
Y9 | 0 | 0 | 0 | 0 | 0 | 0 | 0 | 0
Y10 | 0 | 0 | 0 | 0 | 0 | 0 | 0 | 0

## Max_capacity_factor_tech
Tech_category | Supply |  |  |  |  | Conversion |  | Transmission
Technology | Natural_gas_supply | Oil_supply | PV_PP | Wind_PP | Hydro_PP | HFO_PP | OCGT_PP | Elec_transmission_distribution
Years
Y0 | 1 | 1 | 1 | 1 | 1 | 1 | 1 | 1
Y1 | 1 | 1 | 1 | 1 | 1 | 1 | 1 | 1
Y2 | 1 | 1 | 1 | 1 | 1 | 1 | 1 | 1
Y3 | 1 | 1 | 1 | 1 | 1 | 1 | 1 | 1
Y4 | 1 | 1 | 1 | 1 | 1 | 1 | 1 | 1
Y5 | 1 | 1 | 1 | 1 | 1 | 1 | 1 | 1
Y6 | 1 | 1 | 1 | 1 | 1 | 1 | 1 | 1
Y7 | 1 | 1 | 1 | 1 | 1 | 1 | 1 | 1
Y8 | 1 | 1 | 1 | 1 | 1 | 1 | 1 | 1
Y9 | 1 | 1 | 1 | 1 | 1 | 1 | 1 | 1
Y10 | 1 | 1 | 1 | 1 | 1 | 1 | 1 | 1

## capacity_factor_resource
| Tech_category | Supply |  |  |  |  | Conversion |  | Transmission
| Technology | Natural_gas_supply | Oil_supply | PV_PP | Wind_PP | Hydro_PP | HFO_PP | OCGT_PP | Elec_transmission_distribution
Years | Timesteps
Y0 | 1 | 1 | 1 | 0 | 0.35396 | 0.55976 | 1 | 1 | 1
| 2 | 1 | 1 | 0 | 0.33842 | 0.55976 | 1 | 1 | 1
| 3 | 1 | 1 | 0 | 0.32335 | 0.55976 | 1 | 1 | 1
| 4 | 1 | 1 | 0 | 0.3087 | 0.55976 | 1 | 1 | 1
| 5 | 1 | 1 | 0 | 0.29893 | 0.55976 | 1 | 1 | 1
| 6 | 1 | 1 | 0.0048027 | 0.28802 | 0.55976 | 1 | 1 | 1
| 7 | 1 | 1 | 0.037107 | 0.26933 | 0.55976 | 1 | 1 | 1
| 8 | 1 | 1 | 0.15696 | 0.2522 | 0.55976 | 1 | 1 | 1
| 9 | 1 | 1 | 0.3364 | 0.23833 | 0.55976 | 1 | 1 | 1
| 10 | 1 | 1 | 0.49725 | 0.24228 | 0.55976 | 1 | 1 | 1
| 11 | 1 | 1 | 0.60701 | 0.26214 | 0.55976 | 1 | 1 | 1
| 12 | 1 | 1 | 0.66575 | 0.28153 | 0.55976 | 1 | 1 | 1
| 13 | 1 | 1 | 0.67428 | 0.30026 | 0.55976 | 1 | 1 | 1
| 14 | 1 | 1 | 0.63394 | 0.31502 | 0.55976 | 1 | 1 | 1
| 15 | 1 | 1 | 0.54105 | 0.32441 | 0.55976 | 1 | 1 | 1
| 16 | 1 | 1 | 0.4038 | 0.32771 | 0.55976 | 1 | 1 | 1
| 17 | 1 | 1 | 0.23288 | 0.32687 | 0.55976 | 1 | 1 | 1
| 18 | 1 | 1 | 0.081093 | 0.33187 | 0.55976 | 1 | 1 | 1
| 19 | 1 | 1 | 0.011932 | 0.34117 | 0.55976 | 1 | 1 | 1
| 20 | 1 | 1 | 0.0004274 | 0.36152 | 0.55976 | 1 | 1 | 1
| 21 | 1 | 1 | 0 | 0.37688 | 0.55976 | 1 | 1 | 1
| 22 | 1 | 1 | 0 | 0.37839 | 0.55976 | 1 | 1 | 1
| 23 | 1 | 1 | 0 | 0.37344 | 0.55976 | 1 | 1 | 1
| 24 | 1 | 1 | 0 | 0.3656 | 0.55936 | 1 | 1 | 1
Y1 | 1 | 1 | 1 | 0 | 0.35396 | 0.55976 | 1 | 1 | 1
| 2 | 1 | 1 | 0 | 0.33842 | 0.55976 | 1 | 1 | 1
| 3 | 1 | 1 | 0 | 0.32335 | 0.55976 | 1 | 1 | 1
| 4 | 1 | 1 | 0 | 0.3087 | 0.55976 | 1 | 1 | 1
| 5 | 1 | 1 | 0 | 0.29893 | 0.55976 | 1 | 1 | 1
| 6 | 1 | 1 | 0.0048027 | 0.28802 | 0.55976 | 1 | 1 | 1
| 7 | 1 | 1 | 0.037107 | 0.26933 | 0.55976 | 1 | 1 | 1
| 8 | 1 | 1 | 0.15696 | 0.2522 | 0.55976 | 1 | 1 | 1
| 9 | 1 | 1 | 0.3364 | 0.23833 | 0.55976 | 1 | 1 | 1
| 10 | 1 | 1 | 0.49725 | 0.24228 | 0.55976 | 1 | 1 | 1
| 11 | 1 | 1 | 0.60701 | 0.26214 | 0.55976 | 1 | 1 | 1
| 12 | 1 | 1 | 0.66575 | 0.28153 | 0.55976 | 1 | 1 | 1
| 13 | 1 | 1 | 0.67428 | 0.30026 | 0.55976 | 1 | 1 | 1
| 14 | 1 | 1 | 0.63394 | 0.31502 | 0.55976 | 1 | 1 | 1
| 15 | 1 | 1 | 0.54105 | 0.32441 | 0.55976 | 1 | 1 | 1
| 16 | 1 | 1 | 0.4038 | 0.32771 | 0.55976 | 1 | 1 | 1
| 17 | 1 | 1 | 0.23288 | 0.32687 | 0.55976 | 1 | 1 | 1
| 18 | 1 | 1 | 0.081093 | 0.33187 | 0.55976 | 1 | 1 | 1
| 19 | 1 | 1 | 0.011932 | 0.34117 | 0.55976 | 1 | 1 | 1
| 20 | 1 | 1 | 0.0004274 | 0.36152 | 0.55976 | 1 | 1 | 1
| 21 | 1 | 1 | 0 | 0.37688 | 0.55976 | 1 | 1 | 1
| 22 | 1 | 1 | 0 | 0.37839 | 0.55976 | 1 | 1 | 1
| 23 | 1 | 1 | 0 | 0.37344 | 0.55976 | 1 | 1 | 1
| 24 | 1 | 1 | 0 | 0.3656 | 0.55936 | 1 | 1 | 1
Y2 | 1 | 1 | 1 | 0 | 0.35396 | 0.55976 | 1 | 1 | 1
| 2 | 1 | 1 | 0 | 0.33842 | 0.55976 | 1 | 1 | 1
| 3 | 1 | 1 | 0 | 0.32335 | 0.55976 | 1 | 1 | 1
| 4 | 1 | 1 | 0 | 0.3087 | 0.55976 | 1 | 1 | 1
| 5 | 1 | 1 | 0 | 0.29893 | 0.55976 | 1 | 1 | 1
| 6 | 1 | 1 | 0.0048027 | 0.28802 | 0.55976 | 1 | 1 | 1
| 7 | 1 | 1 | 0.037107 | 0.26933 | 0.55976 | 1 | 1 | 1
| 8 | 1 | 1 | 0.15696 | 0.2522 | 0.55976 | 1 | 1 | 1
| 9 | 1 | 1 | 0.3364 | 0.23833 | 0.55976 | 1 | 1 | 1
| 10 | 1 | 1 | 0.49725 | 0.24228 | 0.55976 | 1 | 1 | 1
| 11 | 1 | 1 | 0.60701 | 0.26214 | 0.55976 | 1 | 1 | 1
| 12 | 1 | 1 | 0.66575 | 0.28153 | 0.55976 | 1 | 1 | 1
| 13 | 1 | 1 | 0.67428 | 0.30026 | 0.55976 | 1 | 1 | 1
| 14 | 1 | 1 | 0.63394 | 0.31502 | 0.55976 | 1 | 1 | 1
| 15 | 1 | 1 | 0.54105 | 0.32441 | 0.55976 | 1 | 1 | 1
| 16 | 1 | 1 | 0.4038 | 0.32771 | 0.55976 | 1 | 1 | 1
| 17 | 1 | 1 | 0.23288 | 0.32687 | 0.55976 | 1 | 1 | 1
| 18 | 1 | 1 | 0.081093 | 0.33187 | 0.55976 | 1 | 1 | 1
| 19 | 1 | 1 | 0.011932 | 0.34117 | 0.55976 | 1 | 1 | 1
| 20 | 1 | 1 | 0.0004274 | 0.36152 | 0.55976 | 1 | 1 | 1
| 21 | 1 | 1 | 0 | 0.37688 | 0.55976 | 1 | 1 | 1
| 22 | 1 | 1 | 0 | 0.37839 | 0.55976 | 1 | 1 | 1
| 23 | 1 | 1 | 0 | 0.37344 | 0.55976 | 1 | 1 | 1
| 24 | 1 | 1 | 0 | 0.3656 | 0.55936 | 1 | 1 | 1
Y3 | 1 | 1 | 1 | 0 | 0.35396 | 0.55976 | 1 | 1 | 1
| 2 | 1 | 1 | 0 | 0.33842 | 0.55976 | 1 | 1 | 1
| 3 | 1 | 1 | 0 | 0.32335 | 0.55976 | 1 | 1 | 1
| 4 | 1 | 1 | 0 | 0.3087 | 0.55976 | 1 | 1 | 1
| 5 | 1 | 1 | 0 | 0.29893 | 0.55976 | 1 | 1 | 1
| 6 | 1 | 1 | 0.0048027 | 0.28802 | 0.55976 | 1 | 1 | 1
| 7 | 1 | 1 | 0.037107 | 0.26933 | 0.55976 | 1 | 1 | 1
| 8 | 1 | 1 | 0.15696 | 0.2522 | 0.55976 | 1 | 1 | 1
| 9 | 1 | 1 | 0.3364 | 0.23833 | 0.55976 | 1 | 1 | 1
| 10 | 1 | 1 | 0.49725 | 0.24228 | 0.55976 | 1 | 1 | 1
| 11 | 1 | 1 | 0.60701 | 0.26214 | 0.55976 | 1 | 1 | 1
| 12 | 1 | 1 | 0.66575 | 0.28153 | 0.55976 | 1 | 1 | 1
| 13 | 1 | 1 | 0.67428 | 0.30026 | 0.55976 | 1 | 1 | 1
| 14 | 1 | 1 | 0.63394 | 0.31502 | 0.55976 | 1 | 1 | 1
| 15 | 1 | 1 | 0.54105 | 0.32441 | 0.55976 | 1 | 1 | 1
| 16 | 1 | 1 | 0.4038 | 0.32771 | 0.55976 | 1 | 1 | 1
| 17 | 1 | 1 | 0.23288 | 0.32687 | 0.55976 | 1 | 1 | 1
| 18 | 1 | 1 | 0.081093 | 0.33187 | 0.55976 | 1 | 1 | 1
| 19 | 1 | 1 | 0.011932 | 0.34117 | 0.55976 | 1 | 1 | 1
| 20 | 1 | 1 | 0.0004274 | 0.36152 | 0.55976 | 1 | 1 | 1
| 21 | 1 | 1 | 0 | 0.37688 | 0.55976 | 1 | 1 | 1
| 22 | 1 | 1 | 0 | 0.37839 | 0.55976 | 1 | 1 | 1
| 23 | 1 | 1 | 0 | 0.37344 | 0.55976 | 1 | 1 | 1
| 24 | 1 | 1 | 0 | 0.3656 | 0.55936 | 1 | 1 | 1
Y4 | 1 | 1 | 1 | 0 | 0.35396 | 0.55976 | 1 | 1 | 1
| 2 | 1 | 1 | 0 | 0.33842 | 0.55976 | 1 | 1 | 1
| 3 | 1 | 1 | 0 | 0.32335 | 0.55976 | 1 | 1 | 1
| 4 | 1 | 1 | 0 | 0.3087 | 0.55976 | 1 | 1 | 1
| 5 | 1 | 1 | 0 | 0.29893 | 0.55976 | 1 | 1 | 1
| 6 | 1 | 1 | 0.0048027 | 0.28802 | 0.55976 | 1 | 1 | 1
| 7 | 1 | 1 | 0.037107 | 0.26933 | 0.55976 | 1 | 1 | 1
| 8 | 1 | 1 | 0.15696 | 0.2522 | 0.55976 | 1 | 1 | 1
| 9 | 1 | 1 | 0.3364 | 0.23833 | 0.55976 | 1 | 1 | 1
| 10 | 1 | 1 | 0.49725 | 0.24228 | 0.55976 | 1 | 1 | 1
| 11 | 1 | 1 | 0.60701 | 0.26214 | 0.55976 | 1 | 1 | 1
| 12 | 1 | 1 | 0.66575 | 0.28153 | 0.55976 | 1 | 1 | 1
| 13 | 1 | 1 | 0.67428 | 0.30026 | 0.55976 | 1 | 1 | 1
| 14 | 1 | 1 | 0.63394 | 0.31502 | 0.55976 | 1 | 1 | 1
| 15 | 1 | 1 | 0.54105 | 0.32441 | 0.55976 | 1 | 1 | 1
| 16 | 1 | 1 | 0.4038 | 0.32771 | 0.55976 | 1 | 1 | 1
| 17 | 1 | 1 | 0.23288 | 0.32687 | 0.55976 | 1 | 1 | 1
| 18 | 1 | 1 | 0.081093 | 0.33187 | 0.55976 | 1 | 1 | 1
| 19 | 1 | 1 | 0.011932 | 0.34117 | 0.55976 | 1 | 1 | 1
| 20 | 1 | 1 | 0.0004274 | 0.36152 | 0.55976 | 1 | 1 | 1
| 21 | 1 | 1 | 0 | 0.37688 | 0.55976 | 1 | 1 | 1
| 22 | 1 | 1 | 0 | 0.37839 | 0.55976 | 1 | 1 | 1
| 23 | 1 | 1 | 0 | 0.37344 | 0.55976 | 1 | 1 | 1
| 24 | 1 | 1 | 0 | 0.3656 | 0.55936 | 1 | 1 | 1
Y5 | 1 | 1 | 1 | 0 | 0.35396 | 0.55976 | 1 | 1 | 1
| 2 | 1 | 1 | 0 | 0.33842 | 0.55976 | 1 | 1 | 1
| 3 | 1 | 1 | 0 | 0.32335 | 0.55976 | 1 | 1 | 1
| 4 | 1 | 1 | 0 | 0.3087 | 0.55976 | 1 | 1 | 1
| 5 | 1 | 1 | 0 | 0.29893 | 0.55976 | 1 | 1 | 1
| 6 | 1 | 1 | 0.0048027 | 0.28802 | 0.55976 | 1 | 1 | 1
| 7 | 1 | 1 | 0.037107 | 0.26933 | 0.55976 | 1 | 1 | 1
| 8 | 1 | 1 | 0.15696 | 0.2522 | 0.55976 | 1 | 1 | 1
| 9 | 1 | 1 | 0.3364 | 0.23833 | 0.55976 | 1 | 1 | 1
| 10 | 1 | 1 | 0.49725 | 0.24228 | 0.55976 | 1 | 1 | 1
| 11 | 1 | 1 | 0.60701 | 0.26214 | 0.55976 | 1 | 1 | 1
| 12 | 1 | 1 | 0.66575 | 0.28153 | 0.55976 | 1 | 1 | 1
| 13 | 1 | 1 | 0.67428 | 0.30026 | 0.55976 | 1 | 1 | 1
| 14 | 1 | 1 | 0.63394 | 0.31502 | 0.55976 | 1 | 1 | 1
| 15 | 1 | 1 | 0.54105 | 0.32441 | 0.55976 | 1 | 1 | 1
| 16 | 1 | 1 | 0.4038 | 0.32771 | 0.55976 | 1 | 1 | 1
| 17 | 1 | 1 | 0.23288 | 0.32687 | 0.55976 | 1 | 1 | 1
| 18 | 1 | 1 | 0.081093 | 0.33187 | 0.55976 | 1 | 1 | 1
| 19 | 1 | 1 | 0.011932 | 0.34117 | 0.55976 | 1 | 1 | 1
| 20 | 1 | 1 | 0.0004274 | 0.36152 | 0.55976 | 1 | 1 | 1
| 21 | 1 | 1 | 0 | 0.37688 | 0.55976 | 1 | 1 | 1
| 22 | 1 | 1 | 0 | 0.37839 | 0.55976 | 1 | 1 | 1
| 23 | 1 | 1 | 0 | 0.37344 | 0.55976 | 1 | 1 | 1
| 24 | 1 | 1 | 0 | 0.3656 | 0.55936 | 1 | 1 | 1
Y6 | 1 | 1 | 1 | 0 | 0.35396 | 0.55976 | 1 | 1 | 1
| 2 | 1 | 1 | 0 | 0.33842 | 0.55976 | 1 | 1 | 1
| 3 | 1 | 1 | 0 | 0.32335 | 0.55976 | 1 | 1 | 1
| 4 | 1 | 1 | 0 | 0.3087 | 0.55976 | 1 | 1 | 1
| 5 | 1 | 1 | 0 | 0.29893 | 0.55976 | 1 | 1 | 1
| 6 | 1 | 1 | 0.0048027 | 0.28802 | 0.55976 | 1 | 1 | 1
| 7 | 1 | 1 | 0.037107 | 0.26933 | 0.55976 | 1 | 1 | 1
| 8 | 1 | 1 | 0.15696 | 0.2522 | 0.55976 | 1 | 1 | 1
| 9 | 1 | 1 | 0.3364 | 0.23833 | 0.55976 | 1 | 1 | 1
| 10 | 1 | 1 | 0.49725 | 0.24228 | 0.55976 | 1 | 1 | 1
| 11 | 1 | 1 | 0.60701 | 0.26214 | 0.55976 | 1 | 1 | 1
| 12 | 1 | 1 | 0.66575 | 0.28153 | 0.55976 | 1 | 1 | 1
| 13 | 1 | 1 | 0.67428 | 0.30026 | 0.55976 | 1 | 1 | 1
| 14 | 1 | 1 | 0.63394 | 0.31502 | 0.55976 | 1 | 1 | 1
| 15 | 1 | 1 | 0.54105 | 0.32441 | 0.55976 | 1 | 1 | 1
| 16 | 1 | 1 | 0.4038 | 0.32771 | 0.55976 | 1 | 1 | 1
| 17 | 1 | 1 | 0.23288 | 0.32687 | 0.55976 | 1 | 1 | 1
| 18 | 1 | 1 | 0.081093 | 0.33187 | 0.55976 | 1 | 1 | 1
| 19 | 1 | 1 | 0.011932 | 0.34117 | 0.55976 | 1 | 1 | 1
| 20 | 1 | 1 | 0.0004274 | 0.36152 | 0.55976 | 1 | 1 | 1
| 21 | 1 | 1 | 0 | 0.37688 | 0.55976 | 1 | 1 | 1
| 22 | 1 | 1 | 0 | 0.37839 | 0.55976 | 1 | 1 | 1
| 23 | 1 | 1 | 0 | 0.37344 | 0.55976 | 1 | 1 | 1
| 24 | 1 | 1 | 0 | 0.3656 | 0.55936 | 1 | 1 | 1
Y7 | 1 | 1 | 1 | 0 | 0.35396 | 0.55976 | 1 | 1 | 1
| 2 | 1 | 1 | 0 | 0.33842 | 0.55976 | 1 | 1 | 1
| 3 | 1 | 1 | 0 | 0.32335 | 0.55976 | 1 | 1 | 1
| 4 | 1 | 1 | 0 | 0.3087 | 0.55976 | 1 | 1 | 1
| 5 | 1 | 1 | 0 | 0.29893 | 0.55976 | 1 | 1 | 1
| 6 | 1 | 1 | 0.0048027 | 0.28802 | 0.55976 | 1 | 1 | 1
| 7 | 1 | 1 | 0.037107 | 0.26933 | 0.55976 | 1 | 1 | 1
| 8 | 1 | 1 | 0.15696 | 0.2522 | 0.55976 | 1 | 1 | 1
| 9 | 1 | 1 | 0.3364 | 0.23833 | 0.55976 | 1 | 1 | 1
| 10 | 1 | 1 | 0.49725 | 0.24228 | 0.55976 | 1 | 1 | 1
| 11 | 1 | 1 | 0.60701 | 0.26214 | 0.55976 | 1 | 1 | 1
| 12 | 1 | 1 | 0.66575 | 0.28153 | 0.55976 | 1 | 1 | 1
| 13 | 1 | 1 | 0.67428 | 0.30026 | 0.55976 | 1 | 1 | 1
| 14 | 1 | 1 | 0.63394 | 0.31502 | 0.55976 | 1 | 1 | 1
| 15 | 1 | 1 | 0.54105 | 0.32441 | 0.55976 | 1 | 1 | 1
| 16 | 1 | 1 | 0.4038 | 0.32771 | 0.55976 | 1 | 1 | 1
| 17 | 1 | 1 | 0.23288 | 0.32687 | 0.55976 | 1 | 1 | 1
| 18 | 1 | 1 | 0.081093 | 0.33187 | 0.55976 | 1 | 1 | 1
| 19 | 1 | 1 | 0.011932 | 0.34117 | 0.55976 | 1 | 1 | 1
| 20 | 1 | 1 | 0.0004274 | 0.36152 | 0.55976 | 1 | 1 | 1
| 21 | 1 | 1 | 0 | 0.37688 | 0.55976 | 1 | 1 | 1
| 22 | 1 | 1 | 0 | 0.37839 | 0.55976 | 1 | 1 | 1
| 23 | 1 | 1 | 0 | 0.37344 | 0.55976 | 1 | 1 | 1
| 24 | 1 | 1 | 0 | 0.3656 | 0.55936 | 1 | 1 | 1
Y8 | 1 | 1 | 1 | 0 | 0.35396 | 0.55976 | 1 | 1 | 1
| 2 | 1 | 1 | 0 | 0.33842 | 0.55976 | 1 | 1 | 1
| 3 | 1 | 1 | 0 | 0.32335 | 0.55976 | 1 | 1 | 1
| 4 | 1 | 1 | 0 | 0.3087 | 0.55976 | 1 | 1 | 1
| 5 | 1 | 1 | 0 | 0.29893 | 0.55976 | 1 | 1 | 1
| 6 | 1 | 1 | 0.0048027 | 0.28802 | 0.55976 | 1 | 1 | 1
| 7 | 1 | 1 | 0.037107 | 0.26933 | 0.55976 | 1 | 1 | 1
| 8 | 1 | 1 | 0.15696 | 0.2522 | 0.55976 | 1 | 1 | 1
| 9 | 1 | 1 | 0.3364 | 0.23833 | 0.55976 | 1 | 1 | 1
| 10 | 1 | 1 | 0.49725 | 0.24228 | 0.55976 | 1 | 1 | 1
| 11 | 1 | 1 | 0.60701 | 0.26214 | 0.55976 | 1 | 1 | 1
| 12 | 1 | 1 | 0.66575 | 0.28153 | 0.55976 | 1 | 1 | 1
| 13 | 1 | 1 | 0.67428 | 0.30026 | 0.55976 | 1 | 1 | 1
| 14 | 1 | 1 | 0.63394 | 0.31502 | 0.55976 | 1 | 1 | 1
| 15 | 1 | 1 | 0.54105 | 0.32441 | 0.55976 | 1 | 1 | 1
| 16 | 1 | 1 | 0.4038 | 0.32771 | 0.55976 | 1 | 1 | 1
| 17 | 1 | 1 | 0.23288 | 0.32687 | 0.55976 | 1 | 1 | 1
| 18 | 1 | 1 | 0.081093 | 0.33187 | 0.55976 | 1 | 1 | 1
| 19 | 1 | 1 | 0.011932 | 0.34117 | 0.55976 | 1 | 1 | 1
| 20 | 1 | 1 | 0.0004274 | 0.36152 | 0.55976 | 1 | 1 | 1
| 21 | 1 | 1 | 0 | 0.37688 | 0.55976 | 1 | 1 | 1
| 22 | 1 | 1 | 0 | 0.37839 | 0.55976 | 1 | 1 | 1
| 23 | 1 | 1 | 0 | 0.37344 | 0.55976 | 1 | 1 | 1
| 24 | 1 | 1 | 0 | 0.3656 | 0.55936 | 1 | 1 | 1
Y9 | 1 | 1 | 1 | 0 | 0.35396 | 0.55976 | 1 | 1 | 1
| 2 | 1 | 1 | 0 | 0.33842 | 0.55976 | 1 | 1 | 1
| 3 | 1 | 1 | 0 | 0.32335 | 0.55976 | 1 | 1 | 1
| 4 | 1 | 1 | 0 | 0.3087 | 0.55976 | 1 | 1 | 1
| 5 | 1 | 1 | 0 | 0.29893 | 0.55976 | 1 | 1 | 1
| 6 | 1 | 1 | 0.0048027 | 0.28802 | 0.55976 | 1 | 1 | 1
| 7 | 1 | 1 | 0.037107 | 0.26933 | 0.55976 | 1 | 1 | 1
| 8 | 1 | 1 | 0.15696 | 0.2522 | 0.55976 | 1 | 1 | 1
| 9 | 1 | 1 | 0.3364 | 0.23833 | 0.55976 | 1 | 1 | 1
| 10 | 1 | 1 | 0.49725 | 0.24228 | 0.55976 | 1 | 1 | 1
| 11 | 1 | 1 | 0.60701 | 0.26214 | 0.55976 | 1 | 1 | 1
| 12 | 1 | 1 | 0.66575 | 0.28153 | 0.55976 | 1 | 1 | 1
| 13 | 1 | 1 | 0.67428 | 0.30026 | 0.55976 | 1 | 1 | 1
| 14 | 1 | 1 | 0.63394 | 0.31502 | 0.55976 | 1 | 1 | 1
| 15 | 1 | 1 | 0.54105 | 0.32441 | 0.55976 | 1 | 1 | 1
| 16 | 1 | 1 | 0.4038 | 0.32771 | 0.55976 | 1 | 1 | 1
| 17 | 1 | 1 | 0.23288 | 0.32687 | 0.55976 | 1 | 1 | 1
| 18 | 1 | 1 | 0.081093 | 0.33187 | 0.55976 | 1 | 1 | 1
| 19 | 1 | 1 | 0.011932 | 0.34117 | 0.55976 | 1 | 1 | 1
| 20 | 1 | 1 | 0.0004274 | 0.36152 | 0.55976 | 1 | 1 | 1
| 21 | 1 | 1 | 0 | 0.37688 | 0.55976 | 1 | 1 | 1
| 22 | 1 | 1 | 0 | 0.37839 | 0.55976 | 1 | 1 | 1
| 23 | 1 | 1 | 0 | 0.37344 | 0.55976 | 1 | 1 | 1
| 24 | 1 | 1 | 0 | 0.3656 | 0.55936 | 1 | 1 | 1
Y10 | 1 | 1 | 1 | 0 | 0.35396 | 0.55976 | 1 | 1 | 1
| 2 | 1 | 1 | 0 | 0.33842 | 0.55976 | 1 | 1 | 1
| 3 | 1 | 1 | 0 | 0.32335 | 0.55976 | 1 | 1 | 1
| 4 | 1 | 1 | 0 | 0.3087 | 0.55976 | 1 | 1 | 1
| 5 | 1 | 1 | 0 | 0.29893 | 0.55976 | 1 | 1 | 1
| 6 | 1 | 1 | 0.0048027 | 0.28802 | 0.55976 | 1 | 1 | 1
| 7 | 1 | 1 | 0.037107 | 0.26933 | 0.55976 | 1 | 1 | 1
| 8 | 1 | 1 | 0.15696 | 0.2522 | 0.55976 | 1 | 1 | 1
| 9 | 1 | 1 | 0.3364 | 0.23833 | 0.55976 | 1 | 1 | 1
| 10 | 1 | 1 | 0.49725 | 0.24228 | 0.55976 | 1 | 1 | 1
| 11 | 1 | 1 | 0.60701 | 0.26214 | 0.55976 | 1 | 1 | 1
| 12 | 1 | 1 | 0.66575 | 0.28153 | 0.55976 | 1 | 1 | 1
| 13 | 1 | 1 | 0.67428 | 0.30026 | 0.55976 | 1 | 1 | 1
| 14 | 1 | 1 | 0.63394 | 0.31502 | 0.55976 | 1 | 1 | 1
| 15 | 1 | 1 | 0.54105 | 0.32441 | 0.55976 | 1 | 1 | 1
| 16 | 1 | 1 | 0.4038 | 0.32771 | 0.55976 | 1 | 1 | 1
| 17 | 1 | 1 | 0.23288 | 0.32687 | 0.55976 | 1 | 1 | 1
| 18 | 1 | 1 | 0.081093 | 0.33187 | 0.55976 | 1 | 1 | 1
| 19 | 1 | 1 | 0.011932 | 0.34117 | 0.55976 | 1 | 1 | 1
| 20 | 1 | 1 | 0.0004274 | 0.36152 | 0.55976 | 1 | 1 | 1
| 21 | 1 | 1 | 0 | 0.37688 | 0.55976 | 1 | 1 | 1
| 22 | 1 | 1 | 0 | 0.37839 | 0.55976 | 1 | 1 | 1
| 23 | 1 | 1 | 0 | 0.37344 | 0.55976 | 1 | 1 | 1
| 24 | 1 | 1 | 0 | 0.3656 | 0.55936 | 1 | 1 | 1

## Min_totalcap
Tech_category | Supply |  |  |  |  | Conversion |  | Transmission
Technology | Natural_gas_supply | Oil_supply | PV_PP | Wind_PP | Hydro_PP | HFO_PP | OCGT_PP | Elec_transmission_distribution
Years
Y0 | 0 | 0 | 0 | 0 | 0 | 0 | 0 | 0
Y1 | 0 | 0 | 0 | 0 | 0 | 0 | 0 | 0
Y2 | 0 | 0 | 0 | 0 | 0 | 0 | 0 | 0
Y3 | 0 | 0 | 0 | 0 | 0 | 0 | 0 | 0
Y4 | 0 | 0 | 0 | 0 | 0 | 0 | 0 | 0
Y5 | 0 | 0 | 0 | 0 | 0 | 0 | 0 | 0
Y6 | 0 | 0 | 0 | 0 | 0 | 0 | 0 | 0
Y7 | 0 | 0 | 0 | 0 | 0 | 0 | 0 | 0
Y8 | 0 | 0 | 0 | 0 | 0 | 0 | 0 | 0
Y9 | 0 | 0 | 0 | 0 | 0 | 0 | 0 | 0
Y10 | 0 | 0 | 0 | 0 | 0 | 0 | 0 | 0

## Max_totalcap
Tech_category | Supply |  |  |  |  | Conversion |  | Transmission
Technology | Natural_gas_supply | Oil_supply | PV_PP | Wind_PP | Hydro_PP | HFO_PP | OCGT_PP | Elec_transmission_distribution
Years
Y0 | 10000000000 | 10000000000 | 10000000000 | 10000000000 | 10000000000 | 10000000000 | 10000000000 | 10000000000
Y1 | 10000000000 | 10000000000 | 10000000000 | 10000000000 | 10000000000 | 10000000000 | 10000000000 | 10000000000
Y2 | 10000000000 | 10000000000 | 10000000000 | 10000000000 | 10000000000 | 10000000000 | 10000000000 | 10000000000
Y3 | 10000000000 | 10000000000 | 10000000000 | 10000000000 | 10000000000 | 10000000000 | 10000000000 | 10000000000
Y4 | 10000000000 | 10000000000 | 10000000000 | 10000000000 | 10000000000 | 10000000000 | 10000000000 | 10000000000
Y5 | 10000000000 | 10000000000 | 10000000000 | 10000000000 | 10000000000 | 10000000000 | 10000000000 | 10000000000
Y6 | 10000000000 | 10000000000 | 10000000000 | 10000000000 | 10000000000 | 10000000000 | 10000000000 | 10000000000
Y7 | 10000000000 | 10000000000 | 10000000000 | 10000000000 | 10000000000 | 10000000000 | 10000000000 | 10000000000
Y8 | 10000000000 | 10000000000 | 10000000000 | 10000000000 | 10000000000 | 10000000000 | 10000000000 | 10000000000
Y9 | 10000000000 | 10000000000 | 10000000000 | 10000000000 | 10000000000 | 10000000000 | 10000000000 | 10000000000
Y10 | 10000000000 | 10000000000 | 10000000000 | 10000000000 | 10000000000 | 10000000000 | 10000000000 | 10000000000

## Min_newcap
Tech_category | Supply |  |  |  |  | Conversion |  | Transmission
Technology | Natural_gas_supply | Oil_supply | PV_PP | Wind_PP | Hydro_PP | HFO_PP | OCGT_PP | Elec_transmission_distribution
Years
Y0 | 0 | 0 | 0 | 0 | 0 | 0 | 0 | 0
Y1 | 0 | 0 | 0 | 0 | 0 | 0 | 0 | 0
Y2 | 0 | 0 | 0 | 0 | 0 | 0 | 0 | 0
Y3 | 0 | 0 | 0 | 0 | 0 | 0 | 0 | 0
Y4 | 0 | 0 | 0 | 0 | 0 | 0 | 0 | 0
Y5 | 0 | 0 | 0 | 0 | 0 | 0 | 0 | 0
Y6 | 0 | 0 | 0 | 0 | 0 | 0 | 0 | 0
Y7 | 0 | 0 | 0 | 0 | 0 | 0 | 0 | 0
Y8 | 0 | 0 | 0 | 0 | 0 | 0 | 0 | 0
Y9 | 0 | 0 | 0 | 0 | 0 | 0 | 0 | 0
Y10 | 0 | 0 | 0 | 0 | 0 | 0 | 0 | 0

## Max_newcap
Tech_category | Supply |  |  |  |  | Conversion |  | Transmission
Technology | Natural_gas_supply | Oil_supply | PV_PP | Wind_PP | Hydro_PP | HFO_PP | OCGT_PP | Elec_transmission_distribution
Years
Y0 | 10000000000 | 10000000000 | 10000000000 | 10000000000 | 0 | 0 | 10000000000 | 10000000000
Y1 | 10000000000 | 10000000000 | 10000000000 | 10000000000 | 0 | 0 | 10000000000 | 10000000000
Y2 | 10000000000 | 10000000000 | 10000000000 | 10000000000 | 0 | 0 | 10000000000 | 10000000000
Y3 | 10000000000 | 10000000000 | 10000000000 | 10000000000 | 0 | 0 | 10000000000 | 10000000000
Y4 | 10000000000 | 10000000000 | 10000000000 | 10000000000 | 0 | 0 | 10000000000 | 10000000000
Y5 | 10000000000 | 10000000000 | 10000000000 | 10000000000 | 0 | 0 | 10000000000 | 10000000000
Y6 | 10000000000 | 10000000000 | 10000000000 | 10000000000 | 0 | 0 | 10000000000 | 10000000000
Y7 | 10000000000 | 10000000000 | 10000000000 | 10000000000 | 0 | 0 | 10000000000 | 10000000000
Y8 | 10000000000 | 10000000000 | 10000000000 | 10000000000 | 0 | 0 | 10000000000 | 10000000000
Y9 | 10000000000 | 10000000000 | 10000000000 | 10000000000 | 0 | 0 | 10000000000 | 10000000000
Y10 | 10000000000 | 10000000000 | 10000000000 | 10000000000 | 0 | 0 | 10000000000 | 10000000000

## Tech_efficiency
Tech_category | Supply |  |  |  |  | Conversion |  | Transmission
Technology | Natural_gas_supply | Oil_supply | PV_PP | Wind_PP | Hydro_PP | HFO_PP | OCGT_PP | Elec_transmission_distribution
Years
Y0 | 1 | 1 | 1 | 1 | 1 | 495 | 3.421 | 1
Y1 | 1 | 1 | 1 | 1 | 1 | 495 | 3.421 | 1
Y2 | 1 | 1 | 1 | 1 | 1 | 495 | 3.421 | 1
Y3 | 1 | 1 | 1 | 1 | 1 | 495 | 3.421 | 1
Y4 | 1 | 1 | 1 | 1 | 1 | 495 | 3.421 | 1
Y5 | 1 | 1 | 1 | 1 | 1 | 495 | 3.421 | 1
Y6 | 1 | 1 | 1 | 1 | 1 | 495 | 3.421 | 1
Y7 | 1 | 1 | 1 | 1 | 1 | 495 | 3.421 | 1
Y8 | 1 | 1 | 1 | 1 | 1 | 495 | 3.421 | 1
Y9 | 1 | 1 | 1 | 1 | 1 | 495 | 3.421 | 1
Y10 | 1 | 1 | 1 | 1 | 1 | 495 | 3.421 | 1

## Max_production
Tech_category | Supply |  |  |  |  | Conversion
Technology | Natural_gas_supply | Oil_supply | PV_PP | Wind_PP | Hydro_PP | HFO_PP | OCGT_PP
Years
Y0 | 1e+20 | 1e+20 | 1e+20 | 1e+20 | 1e+20 | 1e+20 | 1e+20
Y1 | 1e+20 | 1e+20 | 1e+20 | 1e+20 | 1e+20 | 1e+20 | 1e+20
Y2 | 1e+20 | 1e+20 | 1e+20 | 1e+20 | 1e+20 | 1e+20 | 1e+20
Y3 | 1e+20 | 1e+20 | 1e+20 | 1e+20 | 1e+20 | 1e+20 | 1e+20
Y4 | 1e+20 | 1e+20 | 1e+20 | 1e+20 | 1e+20 | 1e+20 | 1e+20
Y5 | 1e+20 | 1e+20 | 1e+20 | 1e+20 | 1e+20 | 1e+20 | 1e+20
Y6 | 1e+20 | 1e+20 | 1e+20 | 1e+20 | 1e+20 | 1e+20 | 1e+20
Y7 | 1e+20 | 1e+20 | 1e+20 | 1e+20 | 1e+20 | 1e+20 | 1e+20
Y8 | 1e+20 | 1e+20 | 1e+20 | 1e+20 | 1e+20 | 1e+20 | 1e+20
Y9 | 1e+20 | 1e+20 | 1e+20 | 1e+20 | 1e+20 | 1e+20 | 1e+20
Y10 | 1e+20 | 1e+20 | 1e+20 | 1e+20 | 1e+20 | 1e+20 | 1e+20

## Min_production
Tech_category | Supply |  |  |  |  | Conversion
Technology | Natural_gas_supply | Oil_supply | PV_PP | Wind_PP | Hydro_PP | HFO_PP | OCGT_PP
Years
Y0 | 0 | 0 | 0 | 0 | 0 | 0 | 0
Y1 | 0 | 0 | 0 | 0 | 0 | 0 | 0
Y2 | 0 | 0 | 0 | 0 | 0 | 0 | 0
Y3 | 0 | 0 | 0 | 0 | 0 | 0 | 0
Y4 | 0 | 0 | 0 | 0 | 0 | 0 | 0
Y5 | 0 | 0 | 0 | 0 | 0 | 0 | 0
Y6 | 0 | 0 | 0 | 0 | 0 | 0 | 0
Y7 | 0 | 0 | 0 | 0 | 0 | 0 | 0
Y8 | 0 | 0 | 0 | 0 | 0 | 0 | 0
Y9 | 0 | 0 | 0 | 0 | 0 | 0 | 0
Y10 | 0 | 0 | 0 | 0 | 0 | 0 | 0

## Max_production_share
Tech_category | Supply |  |  |  |  | Conversion
Technology | Natural_gas_supply | Oil_supply | PV_PP | Wind_PP | Hydro_PP | HFO_PP | OCGT_PP
Years
Y0 | 1 | 1 | 1 | 1 | 1 | 1 | 1
Y1 | 1 | 1 | 1 | 1 | 1 | 1 | 1
Y2 | 1 | 1 | 1 | 1 | 1 | 1 | 1
Y3 | 1 | 1 | 1 | 1 | 1 | 1 | 1
Y4 | 1 | 1 | 1 | 1 | 1 | 1 | 1
Y5 | 1 | 1 | 1 | 1 | 1 | 1 | 1
Y6 | 1 | 1 | 1 | 1 | 1 | 1 | 1
Y7 | 1 | 1 | 1 | 1 | 1 | 1 | 1
Y8 | 1 | 1 | 1 | 1 | 1 | 1 | 1
Y9 | 1 | 1 | 1 | 1 | 1 | 1 | 1
Y10 | 1 | 1 | 1 | 1 | 1 | 1 | 1

## Min_production_share
Tech_category | Supply |  |  |  |  | Conversion
Technology | Natural_gas_supply | Oil_supply | PV_PP | Wind_PP | Hydro_PP | HFO_PP | OCGT_PP
Years
Y0 | 0 | 0 | 0 | 0 | 0 | 0 | 0
Y1 | 0 | 0 | 0 | 0 | 0 | 0 | 0
Y2 | 0 | 0 | 0 | 0 | 0 | 0 | 0
Y3 | 0 | 0 | 0 | 0 | 0 | 0 | 0
Y4 | 0 | 0 | 0 | 0 | 0 | 0 | 0
Y5 | 0 | 0 | 0 | 0 | 0 | 0 | 0
Y6 | 0 | 0 | 0 | 0 | 0 | 0 | 0
Y7 | 0 | 0 | 0 | 0 | 0 | 0 | 0
Y8 | 0 | 0 | 0 | 0 | 0 | 0 | 0
Y9 | 0 | 0 | 0 | 0 | 0 | 0 | 0
Y10 | 0 | 0 | 0 | 0 | 0 | 0 | 0

## Emission_cap_annual
Years | CO2 Global Cap
Y0 | 10000000000
Y1 | 10000000000
Y2 | 10000000000
Y3 | 10000000000
Y4 | 10000000000
Y5 | 10000000000
Y6 | 10000000000
Y7 | 10000000000
Y8 | 10000000000
Y9 | 10000000000
Y10 | 10000000000

## Emission_cap_annual_power
Years | CO2 Power Cap
Y0 | 10000000000
Y1 | 10000000000
Y2 | 10000000000
Y3 | 10000000000
Y4 | 10000000000
Y5 | 10000000000
Y6 | 10000000000
Y7 | 10000000000
Y8 | 10000000000
Y9 | 10000000000
Y10 | 10000000000

## Max_prod_ramps
Tech_category | Supply |  |  |  |  | Conversion
Technology | Natural_gas_supply | Oil_supply | PV_PP | Wind_PP | Hydro_PP | HFO_PP | OCGT_PP
Performance Parameter
Max_production_ramp_in_a_timestep | 1 | 1 | 1 | 1 | 1 | 1 | 1

## Min_prod_ramps
Tech_category | Supply |  |  |  |  | Conversion
Technology | Natural_gas_supply | Oil_supply | PV_PP | Wind_PP | Hydro_PP | HFO_PP | OCGT_PP
Performance Parameter
Min_production_ramp_in_a_timestep | 1 | 1 | 1 | 1 | 1 | 1 | 1

## Renewable_tech_selection
Tech_category | Supply |  |  |  |  | Conversion
Technology | Natural_gas_supply | Oil_supply | PV_PP | Wind_PP | Hydro_PP | HFO_PP | OCGT_PP
Parameter
Renewable technology (1) or not (0) | 0 | 0 | 1 | 1 | 1 | 0 | 0

## Min_RES_production
Years | Min Renewable Production Share (%)
Y0 | 0
Y1 | 0
Y2 | 0
Y3 | 0
Y4 | 0
Y5 | 0
Y6 | 0
Y7 | 0
Y8 | 0
Y9 | 0
Y10 | 0

## Min_RES_electric_penetration
Years | Min Renewable Electric Penetration (%)
Y0 | 0
Y1 | 0
Y2 | 0
Y3 | 0
Y4 | 0
Y5 | 0
Y6 | 0
Y7 | 0
Y8 | 0
Y9 | 0
Y10 | 0