## F_OM
Tech_category | Supply | [6 empty] | Conversion |  |  | Transmission
Technology | Natural_gas_supply | Oil_supply | BW_supply | PV_PP | Wind_PP | Geo_PP | Hydro_PP | HFO_PP | OCGT_PP | BW_PP | Elec_transmission_distribution
Years
Y0 | 0 | 0 | 0 | 10 | 76 | 136 | 27 | 32 | 21 | 152 | 0
Y1 | 0 | 0 | 0 | 10 | 76 | 136 | 27 | 32 | 21 | 152 | 0
Y2 | 0 | 0 | 0 | 10 | 76 | 136 | 27 | 32 | 21 | 152 | 0
Y3 | 0 | 0 | 0 | 10 | 76 | 136 | 27 | 32 | 21 | 152 | 0
Y4 | 0 | 0 | 0 | 10 | 76 | 136 | 27 | 32 | 21 | 152 | 0
Y5 | 0 | 0 | 0 | 10 | 76 | 136 | 27 | 32 | 21 | 152 | 0
Y6 | 0 | 0 | 0 | 10 | 76 | 136 | 27 | 32 | 21 | 152 | 0
Y7 | 0 | 0 | 0 | 10 | 76 | 136 | 27 | 32 | 21 | 152 | 0
Y8 | 0 | 0 | 0 | 10 | 76 | 136 | 27 | 32 | 21 | 152 | 0
Y9 | 0 | 0 | 0 | 10 | 76 | 136 | 27 | 32 | 21 | 152 | 0
Y10 | 0 | 0 | 0 | 10 | 76 | 136 | 27 | 32 | 21 | 152 | 0

## V_OM
Tech_category | Supply | [6 empty] | Conversion |  |  | Transmission
Technology | Natural_gas_supply | Oil_supply | BW_supply | PV_PP | Wind_PP | Geo_PP | Hydro_PP | HFO_PP | OCGT_PP | BW_PP | Elec_transmission_distribution
Years
Y0 | 1.25 | 54.84 | 0.21 | 0 | 0 | 0 | 0.0005 | 0.0088 | 0.0125 | 0.044 | 0
Y1 | 1.25 | 54.84 | 0.21 | 0 | 0 | 0 | 0.0005 | 0.0088 | 0.0125 | 0.044 | 0
Y2 | 1.25 | 54.84 | 0.21 | 0 | 0 | 0 | 0.0005 | 0.0088 | 0.0125 | 0.044 | 0
Y3 | 1.25 | 54.84 | 0.21 | 0 | 0 | 0 | 0.0005 | 0.0088 | 0.0125 | 0.044 | 0
Y4 | 1.25 | 54.84 | 0.21 | 0 | 0 | 0 | 0.0005 | 0.0088 | 0.0125 | 0.044 | 0
Y5 | 1.25 | 54.84 | 0.21 | 0 | 0 | 0 | 0.0005 | 0.0088 | 0.0125 | 0.044 | 0
Y6 | 1.25 | 54.84 | 0.21 | 0 | 0 | 0 | 0.0005 | 0.0088 | 0.0125 | 0.044 | 0
Y7 | 1.25 | 54.84 | 0.21 | 0 | 0 | 0 | 0.0005 | 0.0088 | 0.0125 | 0.044 | 0
Y8 | 1.25 | 54.84 | 0.21 | 0 | 0 | 0 | 0.0005 | 0.0088 | 0.0125 | 0.044 | 0
Y9 | 1.25 | 54.84 | 0.21 | 0 | 0 | 0 | 0.0005 | 0.0088 | 0.0125 | 0.044 | 0
Y10 | 1.25 | 54.84 | 0.21 | 0 | 0 | 0 | 0.0005 | 0.0088 | 0.0125 | 0.044 | 0

## Residual_capacity
Tech_category | Supply | [6 empty] | Conversion |  |  | Transmission
Technology | Natural_gas_supply | Oil_supply | BW_supply | PV_PP | Wind_PP | Geo_PP | Hydro_PP | HFO_PP | OCGT_PP | BW_PP | Elec_transmission_distribution
Years
Y0 | 10000000000 | 10000000000 | 10000000000 | 0 | 0 | 624000 | 188200 | 100000 | 0 | 36000 | 10000000000
Y1 | 10000000000 | 10000000000 | 10000000000 | 0 | 0 | 624000 | 188200 | 100000 | 0 | 36000 | 10000000000
Y2 | 10000000000 | 10000000000 | 10000000000 | 0 | 0 | 624000 | 188200 | 100000 | 0 | 36000 | 10000000000
Y3 | 10000000000 | 10000000000 | 10000000000 | 0 | 0 | 624000 | 188200 | 100000 | 0 | 36000 | 10000000000
Y4 | 10000000000 | 10000000000 | 10000000000 | 0 | 0 | 624000 | 188200 | 100000 | 0 | 36000 | 10000000000
Y5 | 10000000000 | 10000000000 | 10000000000 | 0 | 0 | 624000 | 188200 | 100000 | 0 | 36000 | 10000000000
Y6 | 10000000000 | 10000000000 | 10000000000 | 0 | 0 | 624000 | 188200 | 100000 | 0 | 36000 | 10000000000
Y7 | 10000000000 | 10000000000 | 10000000000 | 0 | 0 | 624000 | 188200 | 100000 | 0 | 36000 | 10000000000
Y8 | 10000000000 | 10000000000 | 10000000000 | 0 | 0 | 624000 | 188200 | 100000 | 0 | 36000 | 10000000000
Y9 | 10000000000 | 10000000000 | 10000000000 | 0 | 0 | 624000 | 188200 | 100000 | 0 | 36000 | 10000000000
Y10 | 10000000000 | 10000000000 | 10000000000 | 0 | 0 | 624000 | 188200 | 100000 | 0 | 36000 | 10000000000

## Specific_emission
Emission Type | CO2
Tech_category | Supply | [6 empty] | Conversion |  |  | Transmission
Technology | Natural_gas_supply | Oil_supply | BW_supply | PV_PP | Wind_PP | Geo_PP | Hydro_PP | HFO_PP | OCGT_PP | BW_PP | Elec_transmission_distribution
Years
Y0 | 0 | 0 | 0 | 0 | 0 | 0 | 0 | 0.431 | 0.36 | 0 | 0
Y1 | 0 | 0 | 0 | 0 | 0 | 0 | 0 | 0.431 | 0.36 | 0 | 0
Y2 | 0 | 0 | 0 | 0 | 0 | 0 | 0 | 0.431 | 0.36 | 0 | 0
Y3 | 0 | 0 | 0 | 0 | 0 | 0 | 0 | 0.431 | 0.36 | 0 | 0
Y4 | 0 | 0 | 0 | 0 | 0 | 0 | 0 | 0.431 | 0.36 | 0 | 0
Y5 | 0 | 0 | 0 | 0 | 0 | 0 | 0 | 0.431 | 0.36 | 0 | 0
Y6 | 0 | 0 | 0 | 0 | 0 | 0 | 0 | 0.431 | 0.36 | 0 | 0
Y7 | 0 | 0 | 0 | 0 | 0 | 0 | 0 | 0.431 | 0.36 | 0 | 0
Y8 | 0 | 0 | 0 | 0 | 0 | 0 | 0 | 0.431 | 0.36 | 0 | 0
Y9 | 0 | 0 | 0 | 0 | 0 | 0 | 0 | 0.431 | 0.36 | 0 | 0
Y10 | 0 | 0 | 0 | 0 | 0 | 0 | 0 | 0.431 | 0.36 | 0 | 0

## Specific_land_usage
Tech_category | Supply | [6 empty] | Conversion |  |  | Transmission
Technology | Natural_gas_supply | Oil_supply | BW_supply | PV_PP | Wind_PP | Geo_PP | Hydro_PP | HFO_PP | OCGT_PP | BW_PP | Elec_transmission_distribution
Years
Y0 | 0 | 0 | 0 | 14.29 | 50.51 | 39.26 | 141.46 | 0.04 | 0.03 | 1.65 | 0
Y1 | 0 | 0 | 0 | 14.29 | 50.51 | 39.26 | 141.46 | 0.04 | 0.03 | 1.65 | 0
Y2 | 0 | 0 | 0 | 14.29 | 50.51 | 39.26 | 141.46 | 0.04 | 0.03 | 1.65 | 0
Y3 | 0 | 0 | 0 | 14.29 | 50.51 | 39.26 | 141.46 | 0.04 | 0.03 | 1.65 | 0
Y4 | 0 | 0 | 0 | 14.29 | 50.51 | 39.26 | 141.46 | 0.04 | 0.03 | 1.65 | 0
Y5 | 0 | 0 | 0 | 14.29 | 50.51 | 39.26 | 141.46 | 0.04 | 0.03 | 1.65 | 0
Y6 | 0 | 0 | 0 | 14.29 | 50.51 | 39.26 | 141.46 | 0.04 | 0.03 | 1.65 | 0
Y7 | 0 | 0 | 0 | 14.29 | 50.51 | 39.26 | 141.46 | 0.04 | 0.03 | 1.65 | 0
Y8 | 0 | 0 | 0 | 14.29 | 50.51 | 39.26 | 141.46 | 0.04 | 0.03 | 1.65 | 0
Y9 | 0 | 0 | 0 | 14.29 | 50.51 | 39.26 | 141.46 | 0.04 | 0.03 | 1.65 | 0
Y10 | 0 | 0 | 0 | 14.29 | 50.51 | 39.26 | 141.46 | 0.04 | 0.03 | 1.65 | 0

## Emission_filter_efficiency
Emission Type | CO2
Tech_category | Supply | [6 empty] | Conversion |  |  | Transmission
Technology | Natural_gas_supply | Oil_supply | BW_supply | PV_PP | Wind_PP | Geo_PP | Hydro_PP | HFO_PP | OCGT_PP | BW_PP | Elec_transmission_distribution
Years
Y0 | 0 | 0 | 0 | 0 | 0 | 0 | 0 | 0 | 0 | 0 | 0
Y1 | 0 | 0 | 0 | 0 | 0 | 0 | 0 | 0 | 0 | 0 | 0
Y2 | 0 | 0 | 0 | 0 | 0 | 0 | 0 | 0 | 0 | 0 | 0
Y3 | 0 | 0 | 0 | 0 | 0 | 0 | 0 | 0 | 0 | 0 | 0
Y4 | 0 | 0 | 0 | 0 | 0 | 0 | 0 | 0 | 0 | 0 | 0
Y5 | 0 | 0 | 0 | 0 | 0 | 0 | 0 | 0 | 0 | 0 | 0
Y6 | 0 | 0 | 0 | 0 | 0 | 0 | 0 | 0 | 0 | 0 | 0
Y7 | 0 | 0 | 0 | 0 | 0 | 0 | 0 | 0 | 0 | 0 | 0
Y8 | 0 | 0 | 0 | 0 | 0 | 0 | 0 | 0 | 0 | 0 | 0
Y9 | 0 | 0 | 0 | 0 | 0 | 0 | 0 | 0 | 0 | 0 | 0
Y10 | 0 | 0 | 0 | 0 | 0 | 0 | 0 | 0 | 0 | 0 | 0

## Emission_tax
Emission Type | CO2
Tech_category | Supply | [6 empty] | Conversion
Technology | Natural_gas_supply | Oil_supply | BW_supply | PV_PP | Wind_PP | Geo_PP | Hydro_PP | HFO_PP | OCGT_PP | BW_PP
Years
Y0 | 0 | 0 | 0 | 0 | 0 | 0 | 0 | 0 | 0 | 0
Y1 | 0 | 0 | 0 | 0 | 0 | 0 | 0 | 0 | 0 | 0
Y2 | 0 | 0 | 0 | 0 | 0 | 0 | 0 | 0 | 0 | 0
Y3 | 0 | 0 | 0 | 0 | 0 | 0 | 0 | 0 | 0 | 0
Y4 | 0 | 0 | 0 | 0 | 0 | 0 | 0 | 0 | 0 | 0
Y5 | 0 | 0 | 0 | 0 | 0 | 0 | 0 | 0 | 0 | 0
Y6 | 0 | 0 | 0 | 0 | 0 | 0 | 0 | 0 | 0 | 0
Y7 | 0 | 0 | 0 | 0 | 0 | 0 | 0 | 0 | 0 | 0
Y8 | 0 | 0 | 0 | 0 | 0 | 0 | 0 | 0 | 0 | 0
Y9 | 0 | 0 | 0 | 0 | 0 | 0 | 0 | 0 | 0 | 0
Y10 | 0 | 0 | 0 | 0 | 0 | 0 | 0 | 0 | 0 | 0

## Fix_taxsub
Taxes or Subsidies | Tax | [10 empty] | Sub
Tech_category | Supply | [6 empty] | Conversion |  |  | Transmission | Supply | [6 empty] | Conversion |  |  | Transmission
Technology | Natural_gas_supply | Oil_supply | BW_supply | PV_PP | Wind_PP | Geo_PP | Hydro_PP | HFO_PP | OCGT_PP | BW_PP | Elec_transmission_distribution | Natural_gas_supply | Oil_supply | BW_supply | PV_PP | Wind_PP | Geo_PP | Hydro_PP | HFO_PP | OCGT_PP | BW_PP | Elec_transmission_distribution
Years
Y0 | 0 | 0 | 0 | 0 | 0 | 0 | 0 | 0 | 0 | 0 | 0 | 0 | 0 | 0 | 0 | 0 | 0 | 0 | 0 | 0 | 0 | 0
Y1 | 0 | 0 | 0 | 0 | 0 | 0 | 0 | 0 | 0 | 0 | 0 | 0 | 0 | 0 | 0 | 0 | 0 | 0 | 0 | 0 | 0 | 0
Y2 | 0 | 0 | 0 | 0 | 0 | 0 | 0 | 0 | 0 | 0 | 0 | 0 | 0 | 0 | 0 | 0 | 0 | 0 | 0 | 0 | 0 | 0
Y3 | 0 | 0 | 0 | 0 | 0 | 0 | 0 | 0 | 0 | 0 | 0 | 0 | 0 | 0 | 0 | 0 | 0 | 0 | 0 | 0 | 0 | 0
Y4 | 0 | 0 | 0 | 0 | 0 | 0 | 0 | 0 | 0 | 0 | 0 | 0 | 0 | 0 | 0 | 0 | 0 | 0 | 0 | 0 | 0 | 0
Y5 | 0 | 0 | 0 | 0 | 0 | 0 | 0 | 0 | 0 | 0 | 0 | 0 | 0 | 0 | 0 | 0 | 0 | 0 | 0 | 0 | 0 | 0
Y6 | 0 | 0 | 0 | 0 | 0 | 0 | 0 | 0 | 0 | 0 | 0 | 0 | 0 | 0 | 0 | 0 | 0 | 0 | 0 | 0 | 0 | 0
Y7 | 0 | 0 | 0 | 0 | 0 | 0 | 0 | 0 | 0 | 0 | 0 | 0 | 0 | 0 | 0 | 0 | 0 | 0 | 0 | 0 | 0 | 0
Y8 | 0 | 0 | 0 | 0 | 0 | 0 | 0 | 0 | 0 | 0 | 0 | 0 | 0 | 0 | 0 | 0 | 0 | 0 | 0 | 0 | 0 | 0
Y9 | 0 | 0 | 0 | 0 | 0 | 0 | 0 | 0 | 0 | 0 | 0 | 0 | 0 | 0 | 0 | 0 | 0 | 0 | 0 | 0 | 0 | 0
Y10 | 0 | 0 | 0 | 0 | 0 | 0 | 0 | 0 | 0 | 0 | 0 | 0 | 0 | 0 | 0 | 0 | 0 | 0 | 0 | 0 | 0 | 0

## AnnualProd_perunit_capacity
Tech_category | Supply | [6 empty] | Conversion |  |  | Transmission
Technology | Natural_gas_supply | Oil_supply | BW_supply | PV_PP | Wind_PP | Geo_PP | Hydro_PP | HFO_PP | OCGT_PP | BW_PP | Elec_transmission_distribution
Performance Parameter
AnnualProd_Per_UnitCapacity | 2183746 | 1257960 | 10000000000 | 8760 | 8760 | 8760 | 8760 | 8760 | 8760 | 8760 | 8760

## INV
Tech_category | Supply | [6 empty] | Conversion |  |  | Transmission
Technology | Natural_gas_supply | Oil_supply | BW_supply | PV_PP | Wind_PP | Geo_PP | Hydro_PP | HFO_PP | OCGT_PP | BW_PP | Elec_transmission_distribution
Years
Y0 | 0 | 0 | 0 | 1300 | 2030 | 3780 | 3850 | 1990 | 1030 | 3050 | 0
Y1 | 0 | 0 | 0 | 1300 | 2030 | 3780 | 3850 | 1990 | 1030 | 3050 | 0
Y2 | 0 | 0 | 0 | 1300 | 2030 | 3780 | 3850 | 1990 | 1030 | 3050 | 0
Y3 | 0 | 0 | 0 | 1300 | 2030 | 3780 | 3850 | 1990 | 1030 | 3050 | 0
Y4 | 0 | 0 | 0 | 1300 | 2030 | 3780 | 3850 | 1990 | 1030 | 3050 | 0
Y5 | 0 | 0 | 0 | 1300 | 2030 | 3780 | 3850 | 1990 | 1030 | 3050 | 0
Y6 | 0 | 0 | 0 | 1300 | 2030 | 3780 | 3850 | 1990 | 1030 | 3050 | 0
Y7 | 0 | 0 | 0 | 1300 | 2030 | 3780 | 3850 | 1990 | 1030 | 3050 | 0
Y8 | 0 | 0 | 0 | 1300 | 2030 | 3780 | 3850 | 1990 | 1030 | 3050 | 0
Y9 | 0 | 0 | 0 | 1300 | 2030 | 3780 | 3850 | 1990 | 1030 | 3050 | 0
Y10 | 0 | 0 | 0 | 1300 | 2030 | 3780 | 3850 | 1990 | 1030 | 3050 | 0

## Investment_taxsub
Taxes or Subsidies | Tax | [10 empty] | Sub
Tech_category | Supply | [6 empty] | Conversion |  |  | Transmission | Supply | [6 empty] | Conversion |  |  | Transmission
Technology | Natural_gas_supply | Oil_supply | BW_supply | PV_PP | Wind_PP | Geo_PP | Hydro_PP | HFO_PP | OCGT_PP | BW_PP | Elec_transmission_distribution | Natural_gas_supply | Oil_supply | BW_supply | PV_PP | Wind_PP | Geo_PP | Hydro_PP | HFO_PP | OCGT_PP | BW_PP | Elec_transmission_distribution
Years
Y0 | 0 | 0 | 0 | 0 | 0 | 0 | 0 | 0 | 0 | 0 | 0 | 0 | 0 | 0 | 0 | 0 | 0 | 0 | 0 | 0 | 0 | 0
Y1 | 0 | 0 | 0 | 0 | 0 | 0 | 0 | 0 | 0 | 0 | 0 | 0 | 0 | 0 | 0 | 0 | 0 | 0 | 0 | 0 | 0 | 0
Y2 | 0 | 0 | 0 | 0 | 0 | 0 | 0 | 0 | 0 | 0 | 0 | 0 | 0 | 0 | 0 | 0 | 0 | 0 | 0 | 0 | 0 | 0
Y3 | 0 | 0 | 0 | 0 | 0 | 0 | 0 | 0 | 0 | 0 | 0 | 0 | 0 | 0 | 0 | 0 | 0 | 0 | 0 | 0 | 0 | 0
Y4 | 0 | 0 | 0 | 0 | 0 | 0 | 0 | 0 | 0 | 0 | 0 | 0 | 0 | 0 | 0 | 0 | 0 | 0 | 0 | 0 | 0 | 0
Y5 | 0 | 0 | 0 | 0 | 0 | 0 | 0 | 0 | 0 | 0 | 0 | 0 | 0 | 0 | 0 | 0 | 0 | 0 | 0 | 0 | 0 | 0
Y6 | 0 | 0 | 0 | 0 | 0 | 0 | 0 | 0 | 0 | 0 | 0 | 0 | 0 | 0 | 0 | 0 | 0 | 0 | 0 | 0 | 0 | 0
Y7 | 0 | 0 | 0 | 0 | 0 | 0 | 0 | 0 | 0 | 0 | 0 | 0 | 0 | 0 | 0 | 0 | 0 | 0 | 0 | 0 | 0 | 0
Y8 | 0 | 0 | 0 | 0 | 0 | 0 | 0 | 0 | 0 | 0 | 0 | 0 | 0 | 0 | 0 | 0 | 0 | 0 | 0 | 0 | 0 | 0
Y9 | 0 | 0 | 0 | 0 | 0 | 0 | 0 | 0 | 0 | 0 | 0 | 0 | 0 | 0 | 0 | 0 | 0 | 0 | 0 | 0 | 0 | 0
Y10 | 0 | 0 | 0 | 0 | 0 | 0 | 0 | 0 | 0 | 0 | 0 | 0 | 0 | 0 | 0 | 0 | 0 | 0 | 0 | 0 | 0 | 0

## Decom_cost
Tech_category | Supply | [6 empty] | Conversion |  |  | Transmission
Technology | Natural_gas_supply | Oil_supply | BW_supply | PV_PP | Wind_PP | Geo_PP | Hydro_PP | HFO_PP | OCGT_PP | BW_PP | Elec_transmission_distribution
Years
Y0 | 0 | 0 | 0 | 0 | 0 | 0 | 0 | 0 | 0 | 0 | 0
Y1 | 0 | 0 | 0 | 0 | 0 | 0 | 0 | 0 | 0 | 0 | 0
Y2 | 0 | 0 | 0 | 0 | 0 | 0 | 0 | 0 | 0 | 0 | 0
Y3 | 0 | 0 | 0 | 0 | 0 | 0 | 0 | 0 | 0 | 0 | 0
Y4 | 0 | 0 | 0 | 0 | 0 | 0 | 0 | 0 | 0 | 0 | 0
Y5 | 0 | 0 | 0 | 0 | 0 | 0 | 0 | 0 | 0 | 0 | 0
Y6 | 0 | 0 | 0 | 0 | 0 | 0 | 0 | 0 | 0 | 0 | 0
Y7 | 0 | 0 | 0 | 0 | 0 | 0 | 0 | 0 | 0 | 0 | 0
Y8 | 0 | 0 | 0 | 0 | 0 | 0 | 0 | 0 | 0 | 0 | 0
Y9 | 0 | 0 | 0 | 0 | 0 | 0 | 0 | 0 | 0 | 0 | 0
Y10 | 0 | 0 | 0 | 0 | 0 | 0 | 0 | 0 | 0 | 0 | 0

## Discount_rate
Years | Annual Discount Rate
Y0 | 0.05
Y1 | 0.05
Y2 | 0.05
Y3 | 0.05
Y4 | 0.05
Y5 | 0.05
Y6 | 0.05
Y7 | 0.05
Y8 | 0.05
Y9 | 0.05
Y10 | 0.05

## Tech_lifetime
Tech_category | Supply | [6 empty] | Conversion |  |  | Transmission
Technology | Natural_gas_supply | Oil_supply | BW_supply | PV_PP | Wind_PP | Geo_PP | Hydro_PP | HFO_PP | OCGT_PP | BW_PP | Elec_transmission_distribution
Performance Parameter
Technical Life time | 50 | 50 | 50 | 20 | 20 | 40 | 50 | 30 | 30 | 30 | 50

## Economic_lifetime
Tech_category | Supply | [6 empty] | Conversion |  |  | Transmission
Technology | Natural_gas_supply | Oil_supply | BW_supply | PV_PP | Wind_PP | Geo_PP | Hydro_PP | HFO_PP | OCGT_PP | BW_PP | Elec_transmission_distribution
Performance Parameter
Economic Life time | 50 | 50 | 50 | 20 | 20 | 40 | 50 | 30 | 30 | 30 | 50

## Time_of_construction
Tech_category | Supply | [6 empty] | Conversion |  |  | Transmission
Technology | Natural_gas_supply | Oil_supply | BW_supply | PV_PP | Wind_PP | Geo_PP | Hydro_PP | HFO_PP | OCGT_PP | BW_PP | Elec_transmission_distribution
Performance Parameter
Time of construction | 1 | 1 | 1 | 1 | 1 | 1 | 1 | 1 | 1 | 1 | 1

## Interest_rate
Tech_category | Supply | [6 empty] | Conversion |  |  | Transmission
Technology | Natural_gas_supply | Oil_supply | BW_supply | PV_PP | Wind_PP | Geo_PP | Hydro_PP | HFO_PP | OCGT_PP | BW_PP | Elec_transmission_distribution
Performance Parameter
Interest Rate | 0.05 | 0.05 | 0.05 | 0.05 | 0.05 | 0.05 | 0.05 | 0.05 | 0.05 | 0.05 | 0.05

## Demand
Years | Timesteps | Electricity_demand
Y0 | 1 | 167686.2815
| 2 | 161769.1953
| 3 | 158890.7089
| 4 | 159863.5927
| 5 | 165716.6905
| 6 | 181931.6692
| 7 | 203322.2138
| 8 | 211416.2176
| 9 | 219203.3741
| 10 | 220047.893
| 11 | 218538.4318
| 12 | 219069.424
| 13 | 219479.2993
| 14 | 214108.6122
| 15 | 212063.2212
| 16 | 212407.3221
| 17 | 213744.9894
| 18 | 217990.4066
| 19 | 249418.9621
| 20 | 287787.8916
| 21 | 284199.0651
| 22 | 256940.839
| 23 | 211162.0681
| 24 | 180994.1889
Y1 | 1 | 201223.5378
| 2 | 194123.0344
| 3 | 190668.8506
| 4 | 191836.3112
| 5 | 198860.0286
| 6 | 218318.0031
| 7 | 243986.6565
| 8 | 253699.4611
| 9 | 263044.0489
| 10 | 264057.4716
| 11 | 262246.1181
| 12 | 262883.3088
| 13 | 263375.1592
| 14 | 256930.3346
| 15 | 254475.8655
| 16 | 254888.7865
| 17 | 256493.9873
| 18 | 261588.4879
| 19 | 299302.7545
| 20 | 345345.47
| 21 | 341038.8781
| 22 | 308329.0068
| 23 | 253394.4817
| 24 | 217193.0267
Y2 | 1 | 234760.794
| 2 | 226476.8734
| 3 | 222446.9924
| 4 | 223809.0298
| 5 | 232003.3667
| 6 | 254704.3369
| 7 | 284651.0993
| 8 | 295982.7047
| 9 | 306884.7237
| 10 | 308067.0502
| 11 | 305953.8045
| 12 | 306697.1936
| 13 | 307271.019
| 14 | 299752.0571
| 15 | 296888.5097
| 16 | 297370.2509
| 17 | 299242.9852
| 18 | 305186.5692
| 19 | 349186.5469
| 20 | 402903.0483
| 21 | 397878.6911
| 22 | 359717.1747
| 23 | 295626.8953
| 24 | 253391.8645
Y3 | 1 | 268298.0503
| 2 | 258830.7125
| 3 | 254225.1342
| 4 | 255781.7483
| 5 | 265146.7048
| 6 | 291090.6708
| 7 | 325315.5421
| 8 | 338265.9482
| 9 | 350725.3985
| 10 | 352076.6287
| 11 | 349661.4908
| 12 | 350511.0784
| 13 | 351166.8789
| 14 | 342573.7795
| 15 | 339301.154
| 16 | 339851.7153
| 17 | 341991.9831
| 18 | 348784.6505
| 19 | 399070.3393
| 20 | 460460.6266
| 21 | 454718.5041
| 22 | 411105.3425
| 23 | 337859.3089
| 24 | 289590.7022
Y4 | 1 | 301835.3066
| 2 | 291184.5516
| 3 | 286003.2759
| 4 | 287754.4668
| 5 | 298290.0429
| 6 | 327477.0046
| 7 | 365979.9848
| 8 | 380549.1917
| 9 | 394566.0733
| 10 | 396086.2073
| 11 | 393369.1772
| 12 | 394324.9631
| 13 | 395062.7388
| 14 | 385395.5019
| 15 | 381713.7982
| 16 | 382333.1797
| 17 | 384740.981
| 18 | 392382.7318
| 19 | 448954.1317
| 20 | 518018.205
| 21 | 511558.3171
| 22 | 462493.5103
| 23 | 380091.7225
| 24 | 325789.54
Y5 | 1 | 335372.5629
| 2 | 323538.3906
| 3 | 317781.4177
| 4 | 319727.1854
| 5 | 331433.381
| 6 | 363863.3385
| 7 | 406644.4276
| 8 | 422832.4352
| 9 | 438406.7481
| 10 | 440095.7859
| 11 | 437076.8635
| 12 | 438138.8479
| 13 | 438958.5986
| 14 | 428217.2244
| 15 | 424126.4425
| 16 | 424814.6441
| 17 | 427489.9789
| 18 | 435980.8131
| 19 | 498837.9241
| 20 | 575575.7833
| 21 | 568398.1301
| 22 | 513881.6781
| 23 | 422324.1362
| 24 | 361988.3778
Y6 | 1 | 368909.8192
| 2 | 355892.2297
| 3 | 349559.5595
| 4 | 351699.9039
| 5 | 364576.7191
| 6 | 400249.6723
| 7 | 447308.8703
| 8 | 465115.6788
| 9 | 482247.4229
| 10 | 484105.3645
| 11 | 480784.5499
| 12 | 481952.7327
| 13 | 482854.4585
| 14 | 471038.9468
| 15 | 466539.0867
| 16 | 467296.1085
| 17 | 470238.9768
| 18 | 479578.8945
| 19 | 548721.7165
| 20 | 633133.3616
| 21 | 625237.9431
| 22 | 565269.8459
| 23 | 464556.5498
| 24 | 398187.2156
Y7 | 1 | 402447.0755
| 2 | 388246.0688
| 3 | 381337.7013
| 4 | 383672.6225
| 5 | 397720.0572
| 6 | 436636.0062
| 7 | 487973.3131
| 8 | 507398.9223
| 9 | 526088.0977
| 10 | 528114.9431
| 11 | 524492.2362
| 12 | 525766.6175
| 13 | 526750.3184
| 14 | 513860.6693
| 15 | 508951.731
| 16 | 509777.5729
| 17 | 512987.9747
| 18 | 523176.9758
| 19 | 598605.5089
| 20 | 690690.9399
| 21 | 682077.7562
| 22 | 616658.0137
| 23 | 506788.9634
| 24 | 434386.0534
Y8 | 1 | 435984.3318
| 2 | 420599.9078
| 3 | 413115.843
| 4 | 415645.341
| 5 | 430863.3953
| 6 | 473022.34
| 7 | 528637.7558
| 8 | 549682.1658
| 9 | 569928.7726
| 10 | 572124.5217
| 11 | 568199.9226
| 12 | 569580.5023
| 13 | 570646.1782
| 14 | 556682.3917
| 15 | 551364.3752
| 16 | 552259.0373
| 17 | 555736.9726
| 18 | 566775.0571
| 19 | 648489.3013
| 20 | 748248.5183
| 21 | 738917.5692
| 22 | 668046.1815
| 23 | 549021.377
| 24 | 470584.8911
Y9 | 1 | 469521.5881
| 2 | 452953.7469
| 3 | 444893.9848
| 4 | 447618.0595
| 5 | 464006.7334
| 6 | 509408.6739
| 7 | 569302.1986
| 8 | 591965.4093
| 9 | 613769.4474
| 10 | 616134.1003
| 11 | 611907.6089
| 12 | 613394.3871
| 13 | 614542.0381
| 14 | 599504.1141
| 15 | 593777.0194
| 16 | 594740.5017
| 17 | 598485.9705
| 18 | 610373.1384
| 19 | 698373.0937
| 20 | 805806.0966
| 21 | 795757.3822
| 22 | 719434.3493
| 23 | 591253.7906
| 24 | 506783.7289
Y10 | 1 | 503058.8444
| 2 | 485307.586
| 3 | 476672.1266
| 4 | 479590.7781
| 5 | 497150.0715
| 6 | 545795.0077
| 7 | 609966.6414
| 8 | 634248.6529
| 9 | 657610.1222
| 10 | 660143.6789
| 11 | 655615.2953
| 12 | 657208.2719
| 13 | 658437.8979
| 14 | 642325.8366
| 15 | 636189.6637
| 16 | 637221.9662
| 17 | 641234.9683
| 18 | 653971.2197
| 19 | 748256.8862
| 20 | 863363.6749
| 21 | 852597.1952
| 22 | 770822.5171
| 23 | 633486.2042
| 24 | 542982.5667

## Tech_availability
Tech_category | Supply | [6 empty] | Conversion |  |  | Transmission
Technology | Natural_gas_supply | Oil_supply | BW_supply | PV_PP | Wind_PP | Geo_PP | Hydro_PP | HFO_PP | OCGT_PP | BW_PP | Elec_transmission_distribution
Years
Y0 | 1 | 1 | 1 | 1 | 1 | 1 | 1 | 1 | 1 | 1 | 1
Y1 | 1 | 1 | 1 | 1 | 1 | 1 | 1 | 1 | 1 | 1 | 1
Y2 | 1 | 1 | 1 | 1 | 1 | 1 | 1 | 1 | 1 | 1 | 1
Y3 | 1 | 1 | 1 | 1 | 1 | 1 | 1 | 1 | 1 | 1 | 1
Y4 | 1 | 1 | 1 | 1 | 1 | 1 | 1 | 1 | 1 | 1 | 1
Y5 | 1 | 1 | 1 | 1 | 1 | 1 | 1 | 1 | 1 | 1 | 1
Y6 | 1 | 1 | 1 | 1 | 1 | 1 | 1 | 1 | 1 | 1 | 1
Y7 | 1 | 1 | 1 | 1 | 1 | 1 | 1 | 1 | 1 | 1 | 1
Y8 | 1 | 1 | 1 | 1 | 1 | 1 | 1 | 1 | 1 | 1 | 1
Y9 | 1 | 1 | 1 | 1 | 1 | 1 | 1 | 1 | 1 | 1 | 1
Y10 | 1 | 1 | 1 | 1 | 1 | 1 | 1 | 1 | 1 | 1 | 1

## Min_capacity_factor_tech
Tech_category | Supply | [6 empty] | Conversion |  |  | Transmission
Technology | Natural_gas_supply | Oil_supply | BW_supply | PV_PP | Wind_PP | Geo_PP | Hydro_PP | HFO_PP | OCGT_PP | BW_PP | Elec_transmission_distribution
Years
Y0 | 0 | 0 | 0 | 0 | 0 | 0 | 0 | 0 | 0 | 0 | 0
Y1 | 0 | 0 | 0 | 0 | 0 | 0 | 0 | 0 | 0 | 0 | 0
Y2 | 0 | 0 | 0 | 0 | 0 | 0 | 0 | 0 | 0 | 0 | 0
Y3 | 0 | 0 | 0 | 0 | 0 | 0 | 0 | 0 | 0 | 0 | 0
Y4 | 0 | 0 | 0 | 0 | 0 | 0 | 0 | 0 | 0 | 0 | 0
Y5 | 0 | 0 | 0 | 0 | 0 | 0 | 0 | 0 | 0 | 0 | 0
Y6 | 0 | 0 | 0 | 0 | 0 | 0 | 0 | 0 | 0 | 0 | 0
Y7 | 0 | 0 | 0 | 0 | 0 | 0 | 0 | 0 | 0 | 0 | 0
Y8 | 0 | 0 | 0 | 0 | 0 | 0 | 0 | 0 | 0 | 0 | 0
Y9 | 0 | 0 | 0 | 0 | 0 | 0 | 0 | 0 | 0 | 0 | 0
Y10 | 0 | 0 | 0 | 0 | 0 | 0 | 0 | 0 | 0 | 0 | 0

## Max_capacity_factor_tech
Tech_category | Supply | [6 empty] | Conversion |  |  | Transmission
Technology | Natural_gas_supply | Oil_supply | BW_supply | PV_PP | Wind_PP | Geo_PP | Hydro_PP | HFO_PP | OCGT_PP | BW_PP | Elec_transmission_distribution
Years
Y0 | 1 | 1 | 1 | 1 | 1 | 1 | 1 | 1 | 1 | 1 | 1
Y1 | 1 | 1 | 1 | 1 | 1 | 1 | 1 | 1 | 1 | 1 | 1
Y2 | 1 | 1 | 1 | 1 | 1 | 1 | 1 | 1 | 1 | 1 | 1
Y3 | 1 | 1 | 1 | 1 | 1 | 1 | 1 | 1 | 1 | 1 | 1
Y4 | 1 | 1 | 1 | 1 | 1 | 1 | 1 | 1 | 1 | 1 | 1
Y5 | 1 | 1 | 1 | 1 | 1 | 1 | 1 | 1 | 1 | 1 | 1
Y6 | 1 | 1 | 1 | 1 | 1 | 1 | 1 | 1 | 1 | 1 | 1
Y7 | 1 | 1 | 1 | 1 | 1 | 1 | 1 | 1 | 1 | 1 | 1
Y8 | 1 | 1 | 1 | 1 | 1 | 1 | 1 | 1 | 1 | 1 | 1
Y9 | 1 | 1 | 1 | 1 | 1 | 1 | 1 | 1 | 1 | 1 | 1
Y10 | 1 | 1 | 1 | 1 | 1 | 1 | 1 | 1 | 1 | 1 | 1

## capacity_factor_resource
| Tech_category | Supply | [6 empty] | Conversion |  |  | Transmission
| Technology | Natural_gas_supply | Oil_supply | BW_supply | PV_PP | Wind_PP | Geo_PP | Hydro_PP | HFO_PP | OCGT_PP | BW_PP | Elec_transmission_distribution
Years | Timesteps
Y0 | 1 | 1 | 1 | 1 | 0 | 0.48022 | 1 | 0.34489 | 1 | 1 | 1 | 1
| 2 | 1 | 1 | 1 | 0 | 0.47175 | 1 | 0.34489 | 1 | 1 | 1 | 1
| 3 | 1 | 1 | 1 | 0 | 0.46458 | 1 | 0.34489 | 1 | 1 | 1 | 1
| 4 | 1 | 1 | 1 | 0 | 0.45496 | 1 | 0.34489 | 1 | 1 | 1 | 1
| 5 | 1 | 1 | 1 | 0 | 0.4443 | 1 | 0.34489 | 1 | 1 | 1 | 1
| 6 | 1 | 1 | 1 | 0.00073425 | 0.43716 | 1 | 0.34489 | 1 | 1 | 1 | 1
| 7 | 1 | 1 | 1 | 0.014989 | 0.42379 | 1 | 0.34489 | 1 | 1 | 1 | 1
| 8 | 1 | 1 | 1 | 0.098466 | 0.41314 | 1 | 0.34489 | 1 | 1 | 1 | 1
| 9 | 1 | 1 | 1 | 0.25547 | 0.40084 | 1 | 0.34489 | 1 | 1 | 1 | 1
| 10 | 1 | 1 | 1 | 0.42092 | 0.39474 | 1 | 0.34489 | 1 | 1 | 1 | 1
| 11 | 1 | 1 | 1 | 0.55028 | 0.39934 | 1 | 0.34489 | 1 | 1 | 1 | 1
| 12 | 1 | 1 | 1 | 0.63081 | 0.40756 | 1 | 0.34489 | 1 | 1 | 1 | 1
| 13 | 1 | 1 | 1 | 0.65896 | 0.42333 | 1 | 0.34489 | 1 | 1 | 1 | 1
| 14 | 1 | 1 | 1 | 0.63675 | 0.44952 | 1 | 0.34489 | 1 | 1 | 1 | 1
| 15 | 1 | 1 | 1 | 0.56712 | 0.47939 | 1 | 0.34489 | 1 | 1 | 1 | 1
| 16 | 1 | 1 | 1 | 0.45128 | 0.50542 | 1 | 0.34489 | 1 | 1 | 1 | 1
| 17 | 1 | 1 | 1 | 0.29451 | 0.52343 | 1 | 0.34489 | 1 | 1 | 1 | 1
| 18 | 1 | 1 | 1 | 0.12613 | 0.5436 | 1 | 0.34489 | 1 | 1 | 1 | 1
| 19 | 1 | 1 | 1 | 0.026485 | 0.56431 | 1 | 0.34489 | 1 | 1 | 1 | 1
| 20 | 1 | 1 | 1 | 0.0024356 | 0.56418 | 1 | 0.34489 | 1 | 1 | 1 | 1
| 21 | 1 | 1 | 1 | 0 | 0.54547 | 1 | 0.34489 | 1 | 1 | 1 | 1
| 22 | 1 | 1 | 1 | 0 | 0.52538 | 1 | 0.34489 | 1 | 1 | 1 | 1
| 23 | 1 | 1 | 1 | 0 | 0.50759 | 1 | 0.34489 | 1 | 1 | 1 | 1
| 24 | 1 | 1 | 1 | 0 | 0.49204 | 1 | 0.34524 | 1 | 1 | 1 | 1
Y1 | 1 | 1 | 1 | 1 | 0 | 0.48022 | 1 | 0.34489 | 1 | 1 | 1 | 1
| 2 | 1 | 1 | 1 | 0 | 0.47175 | 1 | 0.34489 | 1 | 1 | 1 | 1
| 3 | 1 | 1 | 1 | 0 | 0.46458 | 1 | 0.34489 | 1 | 1 | 1 | 1
| 4 | 1 | 1 | 1 | 0 | 0.45496 | 1 | 0.34489 | 1 | 1 | 1 | 1
| 5 | 1 | 1 | 1 | 0 | 0.4443 | 1 | 0.34489 | 1 | 1 | 1 | 1
| 6 | 1 | 1 | 1 | 0.00073425 | 0.43716 | 1 | 0.34489 | 1 | 1 | 1 | 1
| 7 | 1 | 1 | 1 | 0.014989 | 0.42379 | 1 | 0.34489 | 1 | 1 | 1 | 1
| 8 | 1 | 1 | 1 | 0.098466 | 0.41314 | 1 | 0.34489 | 1 | 1 | 1 | 1
| 9 | 1 | 1 | 1 | 0.25547 | 0.40084 | 1 | 0.34489 | 1 | 1 | 1 | 1
| 10 | 1 | 1 | 1 | 0.42092 | 0.39474 | 1 | 0.34489 | 1 | 1 | 1 | 1
| 11 | 1 | 1 | 1 | 0.55028 | 0.39934 | 1 | 0.34489 | 1 | 1 | 1 | 1
| 12 | 1 | 1 | 1 | 0.63081 | 0.40756 | 1 | 0.34489 | 1 | 1 | 1 | 1
| 13 | 1 | 1 | 1 | 0.65896 | 0.42333 | 1 | 0.34489 | 1 | 1 | 1 | 1
| 14 | 1 | 1 | 1 | 0.63675 | 0.44952 | 1 | 0.34489 | 1 | 1 | 1 | 1
| 15 | 1 | 1 | 1 | 0.56712 | 0.47939 | 1 | 0.34489 | 1 | 1 | 1 | 1
| 16 | 1 | 1 | 1 | 0.45128 | 0.50542 | 1 | 0.34489 | 1 | 1 | 1 | 1
| 17 | 1 | 1 | 1 | 0.29451 | 0.52343 | 1 | 0.34489 | 1 | 1 | 1 | 1
| 18 | 1 | 1 | 1 | 0.12613 | 0.5436 | 1 | 0.34489 | 1 | 1 | 1 | 1
| 19 | 1 | 1 | 1 | 0.026485 | 0.56431 | 1 | 0.34489 | 1 | 1 | 1 | 1
| 20 | 1 | 1 | 1 | 0.0024356 | 0.56418 | 1 | 0.34489 | 1 | 1 | 1 | 1
| 21 | 1 | 1 | 1 | 0 | 0.54547 | 1 | 0.34489 | 1 | 1 | 1 | 1
| 22 | 1 | 1 | 1 | 0 | 0.52538 | 1 | 0.34489 | 1 | 1 | 1 | 1
| 23 | 1 | 1 | 1 | 0 | 0.50759 | 1 | 0.34489 | 1 | 1 | 1 | 1
| 24 | 1 | 1 | 1 | 0 | 0.49204 | 1 | 0.34524 | 1 | 1 | 1 | 1
Y2 | 1 | 1 | 1 | 1 | 0 | 0.48022 | 1 | 0.34489 | 1 | 1 | 1 | 1
| 2 | 1 | 1 | 1 | 0 | 0.47175 | 1 | 0.34489 | 1 | 1 | 1 | 1
| 3 | 1 | 1 | 1 | 0 | 0.46458 | 1 | 0.34489 | 1 | 1 | 1 | 1
| 4 | 1 | 1 | 1 | 0 | 0.45496 | 1 | 0.34489 | 1 | 1 | 1 | 1
| 5 | 1 | 1 | 1 | 0 | 0.4443 | 1 | 0.34489 | 1 | 1 | 1 | 1
| 6 | 1 | 1 | 1 | 0.00073425 | 0.43716 | 1 | 0.34489 | 1 | 1 | 1 | 1
| 7 | 1 | 1 | 1 | 0.014989 | 0.42379 | 1 | 0.34489 | 1 | 1 | 1 | 1
| 8 | 1 | 1 | 1 | 0.098466 | 0.41314 | 1 | 0.34489 | 1 | 1 | 1 | 1
| 9 | 1 | 1 | 1 | 0.25547 | 0.40084 | 1 | 0.34489 | 1 | 1 | 1 | 1
| 10 | 1 | 1 | 1 | 0.42092 | 0.39474 | 1 | 0.34489 | 1 | 1 | 1 | 1
| 11 | 1 | 1 | 1 | 0.55028 | 0.39934 | 1 | 0.34489 | 1 | 1 | 1 | 1
| 12 | 1 | 1 | 1 | 0.63081 | 0.40756 | 1 | 0.34489 | 1 | 1 | 1 | 1
| 13 | 1 | 1 | 1 | 0.65896 | 0.42333 | 1 | 0.34489 | 1 | 1 | 1 | 1
| 14 | 1 | 1 | 1 | 0.63675 | 0.44952 | 1 | 0.34489 | 1 | 1 | 1 | 1
| 15 | 1 | 1 | 1 | 0.56712 | 0.47939 | 1 | 0.34489 | 1 | 1 | 1 | 1
| 16 | 1 | 1 | 1 | 0.45128 | 0.50542 | 1 | 0.34489 | 1 | 1 | 1 | 1
| 17 | 1 | 1 | 1 | 0.29451 | 0.52343 | 1 | 0.34489 | 1 | 1 | 1 | 1
| 18 | 1 | 1 | 1 | 0.12613 | 0.5436 | 1 | 0.34489 | 1 | 1 | 1 | 1
| 19 | 1 | 1 | 1 | 0.026485 | 0.56431 | 1 | 0.34489 | 1 | 1 | 1 | 1
| 20 | 1 | 1 | 1 | 0.0024356 | 0.56418 | 1 | 0.34489 | 1 | 1 | 1 | 1
| 21 | 1 | 1 | 1 | 0 | 0.54547 | 1 | 0.34489 | 1 | 1 | 1 | 1
| 22 | 1 | 1 | 1 | 0 | 0.52538 | 1 | 0.34489 | 1 | 1 | 1 | 1
| 23 | 1 | 1 | 1 | 0 | 0.50759 | 1 | 0.34489 | 1 | 1 | 1 | 1
| 24 | 1 | 1 | 1 | 0 | 0.49204 | 1 | 0.34524 | 1 | 1 | 1 | 1
Y3 | 1 | 1 | 1 | 1 | 0 | 0.48022 | 1 | 0.34489 | 1 | 1 | 1 | 1
| 2 | 1 | 1 | 1 | 0 | 0.47175 | 1 | 0.34489 | 1 | 1 | 1 | 1
| 3 | 1 | 1 | 1 | 0 | 0.46458 | 1 | 0.34489 | 1 | 1 | 1 | 1
| 4 | 1 | 1 | 1 | 0 | 0.45496 | 1 | 0.34489 | 1 | 1 | 1 | 1
| 5 | 1 | 1 | 1 | 0 | 0.4443 | 1 | 0.34489 | 1 | 1 | 1 | 1
| 6 | 1 | 1 | 1 | 0.00073425 | 0.43716 | 1 | 0.34489 | 1 | 1 | 1 | 1
| 7 | 1 | 1 | 1 | 0.014989 | 0.42379 | 1 | 0.34489 | 1 | 1 | 1 | 1
| 8 | 1 | 1 | 1 | 0.098466 | 0.41314 | 1 | 0.34489 | 1 | 1 | 1 | 1
| 9 | 1 | 1 | 1 | 0.25547 | 0.40084 | 1 | 0.34489 | 1 | 1 | 1 | 1
| 10 | 1 | 1 | 1 | 0.42092 | 0.39474 | 1 | 0.34489 | 1 | 1 | 1 | 1
| 11 | 1 | 1 | 1 | 0.55028 | 0.39934 | 1 | 0.34489 | 1 | 1 | 1 | 1
| 12 | 1 | 1 | 1 | 0.63081 | 0.40756 | 1 | 0.34489 | 1 | 1 | 1 | 1
| 13 | 1 | 1 | 1 | 0.65896 | 0.42333 | 1 | 0.34489 | 1 | 1 | 1 | 1
| 14 | 1 | 1 | 1 | 0.63675 | 0.44952 | 1 | 0.34489 | 1 | 1 | 1 | 1
| 15 | 1 | 1 | 1 | 0.56712 | 0.47939 | 1 | 0.34489 | 1 | 1 | 1 | 1
| 16 | 1 | 1 | 1 | 0.45128 | 0.50542 | 1 | 0.34489 | 1 | 1 | 1 | 1
| 17 | 1 | 1 | 1 | 0.29451 | 0.52343 | 1 | 0.34489 | 1 | 1 | 1 | 1
| 18 | 1 | 1 | 1 | 0.12613 | 0.5436 | 1 | 0.34489 | 1 | 1 | 1 | 1
| 19 | 1 | 1 | 1 | 0.026485 | 0.56431 | 1 | 0.34489 | 1 | 1 | 1 | 1
| 20 | 1 | 1 | 1 | 0.0024356 | 0.56418 | 1 | 0.34489 | 1 | 1 | 1 | 1
| 21 | 1 | 1 | 1 | 0 | 0.54547 | 1 | 0.34489 | 1 | 1 | 1 | 1
| 22 | 1 | 1 | 1 | 0 | 0.52538 | 1 | 0.34489 | 1 | 1 | 1 | 1
| 23 | 1 | 1 | 1 | 0 | 0.50759 | 1 | 0.34489 | 1 | 1 | 1 | 1
| 24 | 1 | 1 | 1 | 0 | 0.49204 | 1 | 0.34524 | 1 | 1 | 1 | 1
Y4 | 1 | 1 | 1 | 1 | 0 | 0.48022 | 1 | 0.34489 | 1 | 1 | 1 | 1
| 2 | 1 | 1 | 1 | 0 | 0.47175 | 1 | 0.34489 | 1 | 1 | 1 | 1
| 3 | 1 | 1 | 1 | 0 | 0.46458 | 1 | 0.34489 | 1 | 1 | 1 | 1
| 4 | 1 | 1 | 1 | 0 | 0.45496 | 1 | 0.34489 | 1 | 1 | 1 | 1
| 5 | 1 | 1 | 1 | 0 | 0.4443 | 1 | 0.34489 | 1 | 1 | 1 | 1
| 6 | 1 | 1 | 1 | 0.00073425 | 0.43716 | 1 | 0.34489 | 1 | 1 | 1 | 1
| 7 | 1 | 1 | 1 | 0.014989 | 0.42379 | 1 | 0.34489 | 1 | 1 | 1 | 1
| 8 | 1 | 1 | 1 | 0.098466 | 0.41314 | 1 | 0.34489 | 1 | 1 | 1 | 1
| 9 | 1 | 1 | 1 | 0.25547 | 0.40084 | 1 | 0.34489 | 1 | 1 | 1 | 1
| 10 | 1 | 1 | 1 | 0.42092 | 0.39474 | 1 | 0.34489 | 1 | 1 | 1 | 1
| 11 | 1 | 1 | 1 | 0.55028 | 0.39934 | 1 | 0.34489 | 1 | 1 | 1 | 1
| 12 | 1 | 1 | 1 | 0.63081 | 0.40756 | 1 | 0.34489 | 1 | 1 | 1 | 1
| 13 | 1 | 1 | 1 | 0.65896 | 0.42333 | 1 | 0.34489 | 1 | 1 | 1 | 1
| 14 | 1 | 1 | 1 | 0.63675 | 0.44952 | 1 | 0.34489 | 1 | 1 | 1 | 1
| 15 | 1 | 1 | 1 | 0.56712 | 0.47939 | 1 | 0.34489 | 1 | 1 | 1 | 1
| 16 | 1 | 1 | 1 | 0.45128 | 0.50542 | 1 | 0.34489 | 1 | 1 | 1 | 1
| 17 | 1 | 1 | 1 | 0.29451 | 0.52343 | 1 | 0.34489 | 1 | 1 | 1 | 1
| 18 | 1 | 1 | 1 | 0.12613 | 0.5436 | 1 | 0.34489 | 1 | 1 | 1 | 1
| 19 | 1 | 1 | 1 | 0.026485 | 0.56431 | 1 | 0.34489 | 1 | 1 | 1 | 1
| 20 | 1 | 1 | 1 | 0.0024356 | 0.56418 | 1 | 0.34489 | 1 | 1 | 1 | 1
| 21 | 1 | 1 | 1 | 0 | 0.54547 | 1 | 0.34489 | 1 | 1 | 1 | 1
| 22 | 1 | 1 | 1 | 0 | 0.52538 | 1 | 0.34489 | 1 | 1 | 1 | 1
| 23 | 1 | 1 | 1 | 0 | 0.50759 | 1 | 0.34489 | 1 | 1 | 1 | 1
| 24 | 1 | 1 | 1 | 0 | 0.49204 | 1 | 0.34524 | 1 | 1 | 1 | 1
Y5 | 1 | 1 | 1 | 1 | 0 | 0.48022 | 1 | 0.34489 | 1 | 1 | 1 | 1
| 2 | 1 | 1 | 1 | 0 | 0.47175 | 1 | 0.34489 | 1 | 1 | 1 | 1
| 3 | 1 | 1 | 1 | 0 | 0.46458 | 1 | 0.34489 | 1 | 1 | 1 | 1
| 4 | 1 | 1 | 1 | 0 | 0.45496 | 1 | 0.34489 | 1 | 1 | 1 | 1
| 5 | 1 | 1 | 1 | 0 | 0.4443 | 1 | 0.34489 | 1 | 1 | 1 | 1
| 6 | 1 | 1 | 1 | 0.00073425 | 0.43716 | 1 | 0.34489 | 1 | 1 | 1 | 1
| 7 | 1 | 1 | 1 | 0.014989 | 0.42379 | 1 | 0.34489 | 1 | 1 | 1 | 1
| 8 | 1 | 1 | 1 | 0.098466 | 0.41314 | 1 | 0.34489 | 1 | 1 | 1 | 1
| 9 | 1 | 1 | 1 | 0.25547 | 0.40084 | 1 | 0.34489 | 1 | 1 | 1 | 1
| 10 | 1 | 1 | 1 | 0.42092 | 0.39474 | 1 | 0.34489 | 1 | 1 | 1 | 1
| 11 | 1 | 1 | 1 | 0.55028 | 0.39934 | 1 | 0.34489 | 1 | 1 | 1 | 1
| 12 | 1 | 1 | 1 | 0.63081 | 0.40756 | 1 | 0.34489 | 1 | 1 | 1 | 1
| 13 | 1 | 1 | 1 | 0.65896 | 0.42333 | 1 | 0.34489 | 1 | 1 | 1 | 1
| 14 | 1 | 1 | 1 | 0.63675 | 0.44952 | 1 | 0.34489 | 1 | 1 | 1 | 1
| 15 | 1 | 1 | 1 | 0.56712 | 0.47939 | 1 | 0.34489 | 1 | 1 | 1 | 1
| 16 | 1 | 1 | 1 | 0.45128 | 0.50542 | 1 | 0.34489 | 1 | 1 | 1 | 1
| 17 | 1 | 1 | 1 | 0.29451 | 0.52343 | 1 | 0.34489 | 1 | 1 | 1 | 1
| 18 | 1 | 1 | 1 | 0.12613 | 0.5436 | 1 | 0.34489 | 1 | 1 | 1 | 1
| 19 | 1 | 1 | 1 | 0.026485 | 0.56431 | 1 | 0.34489 | 1 | 1 | 1 | 1
| 20 | 1 | 1 | 1 | 0.0024356 | 0.56418 | 1 | 0.34489 | 1 | 1 | 1 | 1
| 21 | 1 | 1 | 1 | 0 | 0.54547 | 1 | 0.34489 | 1 | 1 | 1 | 1
| 22 | 1 | 1 | 1 | 0 | 0.52538 | 1 | 0.34489 | 1 | 1 | 1 | 1
| 23 | 1 | 1 | 1 | 0 | 0.50759 | 1 | 0.34489 | 1 | 1 | 1 | 1
| 24 | 1 | 1 | 1 | 0 | 0.49204 | 1 | 0.34524 | 1 | 1 | 1 | 1
Y6 | 1 | 1 | 1 | 1 | 0 | 0.48022 | 1 | 0.34489 | 1 | 1 | 1 | 1
| 2 | 1 | 1 | 1 | 0 | 0.47175 | 1 | 0.34489 | 1 | 1 | 1 | 1
| 3 | 1 | 1 | 1 | 0 | 0.46458 | 1 | 0.34489 | 1 | 1 | 1 | 1
| 4 | 1 | 1 | 1 | 0 | 0.45496 | 1 | 0.34489 | 1 | 1 | 1 | 1
| 5 | 1 | 1 | 1 | 0 | 0.4443 | 1 | 0.34489 | 1 | 1 | 1 | 1
| 6 | 1 | 1 | 1 | 0.00073425 | 0.43716 | 1 | 0.34489 | 1 | 1 | 1 | 1
| 7 | 1 | 1 | 1 | 0.014989 | 0.42379 | 1 | 0.34489 | 1 | 1 | 1 | 1
| 8 | 1 | 1 | 1 | 0.098466 | 0.41314 | 1 | 0.34489 | 1 | 1 | 1 | 1
| 9 | 1 | 1 | 1 | 0.25547 | 0.40084 | 1 | 0.34489 | 1 | 1 | 1 | 1
| 10 | 1 | 1 | 1 | 0.42092 | 0.39474 | 1 | 0.34489 | 1 | 1 | 1 | 1
| 11 | 1 | 1 | 1 | 0.55028 | 0.39934 | 1 | 0.34489 | 1 | 1 | 1 | 1
| 12 | 1 | 1 | 1 | 0.63081 | 0.40756 | 1 | 0.34489 | 1 | 1 | 1 | 1
| 13 | 1 | 1 | 1 | 0.65896 | 0.42333 | 1 | 0.34489 | 1 | 1 | 1 | 1
| 14 | 1 | 1 | 1 | 0.63675 | 0.44952 | 1 | 0.34489 | 1 | 1 | 1 | 1
| 15 | 1 | 1 | 1 | 0.56712 | 0.47939 | 1 | 0.34489 | 1 | 1 | 1 | 1
| 16 | 1 | 1 | 1 | 0.45128 | 0.50542 | 1 | 0.34489 | 1 | 1 | 1 | 1
| 17 | 1 | 1 | 1 | 0.29451 | 0.52343 | 1 | 0.34489 | 1 | 1 | 1 | 1
| 18 | 1 | 1 | 1 | 0.12613 | 0.5436 | 1 | 0.34489 | 1 | 1 | 1 | 1
| 19 | 1 | 1 | 1 | 0.026485 | 0.56431 | 1 | 0.34489 | 1 | 1 | 1 | 1
| 20 | 1 | 1 | 1 | 0.0024356 | 0.56418 | 1 | 0.34489 | 1 | 1 | 1 | 1
| 21 | 1 | 1 | 1 | 0 | 0.54547 | 1 | 0.34489 | 1 | 1 | 1 | 1
| 22 | 1 | 1 | 1 | 0 | 0.52538 | 1 | 0.34489 | 1 | 1 | 1 | 1
| 23 | 1 | 1 | 1 | 0 | 0.50759 | 1 | 0.34489 | 1 | 1 | 1 | 1
| 24 | 1 | 1 | 1 | 0 | 0.49204 | 1 | 0.34524 | 1 | 1 | 1 | 1
Y7 | 1 | 1 | 1 | 1 | 0 | 0.48022 | 1 | 0.34489 | 1 | 1 | 1 | 1
| 2 | 1 | 1 | 1 | 0 | 0.47175 | 1 | 0.34489 | 1 | 1 | 1 | 1
| 3 | 1 | 1 | 1 | 0 | 0.46458 | 1 | 0.34489 | 1 | 1 | 1 | 1
| 4 | 1 | 1 | 1 | 0 | 0.45496 | 1 | 0.34489 | 1 | 1 | 1 | 1
| 5 | 1 | 1 | 1 | 0 | 0.4443 | 1 | 0.34489 | 1 | 1 | 1 | 1
| 6 | 1 | 1 | 1 | 0.00073425 | 0.43716 | 1 | 0.34489 | 1 | 1 | 1 | 1
| 7 | 1 | 1 | 1 | 0.014989 | 0.42379 | 1 | 0.34489 | 1 | 1 | 1 | 1
| 8 | 1 | 1 | 1 | 0.098466 | 0.41314 | 1 | 0.34489 | 1 | 1 | 1 | 1
| 9 | 1 | 1 | 1 | 0.25547 | 0.40084 | 1 | 0.34489 | 1 | 1 | 1 | 1
| 10 | 1 | 1 | 1 | 0.42092 | 0.39474 | 1 | 0.34489 | 1 | 1 | 1 | 1
| 11 | 1 | 1 | 1 | 0.55028 | 0.39934 | 1 | 0.34489 | 1 | 1 | 1 | 1
| 12 | 1 | 1 | 1 | 0.63081 | 0.40756 | 1 | 0.34489 | 1 | 1 | 1 | 1
| 13 | 1 | 1 | 1 | 0.65896 | 0.42333 | 1 | 0.34489 | 1 | 1 | 1 | 1
| 14 | 1 | 1 | 1 | 0.63675 | 0.44952 | 1 | 0.34489 | 1 | 1 | 1 | 1
| 15 | 1 | 1 | 1 | 0.56712 | 0.47939 | 1 | 0.34489 | 1 | 1 | 1 | 1
| 16 | 1 | 1 | 1 | 0.45128 | 0.50542 | 1 | 0.34489 | 1 | 1 | 1 | 1
| 17 | 1 | 1 | 1 | 0.29451 | 0.52343 | 1 | 0.34489 | 1 | 1 | 1 | 1
| 18 | 1 | 1 | 1 | 0.12613 | 0.5436 | 1 | 0.34489 | 1 | 1 | 1 | 1
| 19 | 1 | 1 | 1 | 0.026485 | 0.56431 | 1 | 0.34489 | 1 | 1 | 1 | 1
| 20 | 1 | 1 | 1 | 0.0024356 | 0.56418 | 1 | 0.34489 | 1 | 1 | 1 | 1
| 21 | 1 | 1 | 1 | 0 | 0.54547 | 1 | 0.34489 | 1 | 1 | 1 | 1
| 22 | 1 | 1 | 1 | 0 | 0.52538 | 1 | 0.34489 | 1 | 1 | 1 | 1
| 23 | 1 | 1 | 1 | 0 | 0.50759 | 1 | 0.34489 | 1 | 1 | 1 | 1
| 24 | 1 | 1 | 1 | 0 | 0.49204 | 1 | 0.34524 | 1 | 1 | 1 | 1
Y8 | 1 | 1 | 1 | 1 | 0 | 0.48022 | 1 | 0.34489 | 1 | 1 | 1 | 1
| 2 | 1 | 1 | 1 | 0 | 0.47175 | 1 | 0.34489 | 1 | 1 | 1 | 1
| 3 | 1 | 1 | 1 | 0 | 0.46458 | 1 | 0.34489 | 1 | 1 | 1 | 1
| 4 | 1 | 1 | 1 | 0 | 0.45496 | 1 | 0.34489 | 1 | 1 | 1 | 1
| 5 | 1 | 1 | 1 | 0 | 0.4443 | 1 | 0.34489 | 1 | 1 | 1 | 1
| 6 | 1 | 1 | 1 | 0.00073425 | 0.43716 | 1 | 0.34489 | 1 | 1 | 1 | 1
| 7 | 1 | 1 | 1 | 0.014989 | 0.42379 | 1 | 0.34489 | 1 | 1 | 1 | 1
| 8 | 1 | 1 | 1 | 0.098466 | 0.41314 | 1 | 0.34489 | 1 | 1 | 1 | 1
| 9 | 1 | 1 | 1 | 0.25547 | 0.40084 | 1 | 0.34489 | 1 | 1 | 1 | 1
| 10 | 1 | 1 | 1 | 0.42092 | 0.39474 | 1 | 0.34489 | 1 | 1 | 1 | 1
| 11 | 1 | 1 | 1 | 0.55028 | 0.39934 | 1 | 0.34489 | 1 | 1 | 1 | 1
| 12 | 1 | 1 | 1 | 0.63081 | 0.40756 | 1 | 0.34489 | 1 | 1 | 1 | 1
| 13 | 1 | 1 | 1 | 0.65896 | 0.42333 | 1 | 0.34489 | 1 | 1 | 1 | 1
| 14 | 1 | 1 | 1 | 0.63675 | 0.44952 | 1 | 0.34489 | 1 | 1 | 1 | 1
| 15 | 1 | 1 | 1 | 0.56712 | 0.47939 | 1 | 0.34489 | 1 | 1 | 1 | 1
| 16 | 1 | 1 | 1 | 0.45128 | 0.50542 | 1 | 0.34489 | 1 | 1 | 1 | 1
| 17 | 1 | 1 | 1 | 0.29451 | 0.52343 | 1 | 0.34489 | 1 | 1 | 1 | 1
| 18 | 1 | 1 | 1 | 0.12613 | 0.5436 | 1 | 0.34489 | 1 | 1 | 1 | 1
| 19 | 1 | 1 | 1 | 0.026485 | 0.56431 | 1 | 0.34489 | 1 | 1 | 1 | 1
| 20 | 1 | 1 | 1 | 0.0024356 | 0.56418 | 1 | 0.34489 | 1 | 1 | 1 | 1
| 21 | 1 | 1 | 1 | 0 | 0.54547 | 1 | 0.34489 | 1 | 1 | 1 | 1
| 22 | 1 | 1 | 1 | 0 | 0.52538 | 1 | 0.34489 | 1 | 1 | 1 | 1
| 23 | 1 | 1 | 1 | 0 | 0.50759 | 1 | 0.34489 | 1 | 1 | 1 | 1
| 24 | 1 | 1 | 1 | 0 | 0.49204 | 1 | 0.34524 | 1 | 1 | 1 | 1
Y9 | 1 | 1 | 1 | 1 | 0 | 0.48022 | 1 | 0.34489 | 1 | 1 | 1 | 1
| 2 | 1 | 1 | 1 | 0 | 0.47175 | 1 | 0.34489 | 1 | 1 | 1 | 1
| 3 | 1 | 1 | 1 | 0 | 0.46458 | 1 | 0.34489 | 1 | 1 | 1 | 1
| 4 | 1 | 1 | 1 | 0 | 0.45496 | 1 | 0.34489 | 1 | 1 | 1 | 1
| 5 | 1 | 1 | 1 | 0 | 0.4443 | 1 | 0.34489 | 1 | 1 | 1 | 1
| 6 | 1 | 1 | 1 | 0.00073425 | 0.43716 | 1 | 0.34489 | 1 | 1 | 1 | 1
| 7 | 1 | 1 | 1 | 0.014989 | 0.42379 | 1 | 0.34489 | 1 | 1 | 1 | 1
| 8 | 1 | 1 | 1 | 0.098466 | 0.41314 | 1 | 0.34489 | 1 | 1 | 1 | 1
| 9 | 1 | 1 | 1 | 0.25547 | 0.40084 | 1 | 0.34489 | 1 | 1 | 1 | 1
| 10 | 1 | 1 | 1 | 0.42092 | 0.39474 | 1 | 0.34489 | 1 | 1 | 1 | 1
| 11 | 1 | 1 | 1 | 0.55028 | 0.39934 | 1 | 0.34489 | 1 | 1 | 1 | 1
| 12 | 1 | 1 | 1 | 0.63081 | 0.40756 | 1 | 0.34489 | 1 | 1 | 1 | 1
| 13 | 1 | 1 | 1 | 0.65896 | 0.42333 | 1 | 0.34489 | 1 | 1 | 1 | 1
| 14 | 1 | 1 | 1 | 0.63675 | 0.44952 | 1 | 0.34489 | 1 | 1 | 1 | 1
| 15 | 1 | 1 | 1 | 0.56712 | 0.47939 | 1 | 0.34489 | 1 | 1 | 1 | 1
| 16 | 1 | 1 | 1 | 0.45128 | 0.50542 | 1 | 0.34489 | 1 | 1 | 1 | 1
| 17 | 1 | 1 | 1 | 0.29451 | 0.52343 | 1 | 0.34489 | 1 | 1 | 1 | 1
| 18 | 1 | 1 | 1 | 0.12613 | 0.5436 | 1 | 0.34489 | 1 | 1 | 1 | 1
| 19 | 1 | 1 | 1 | 0.026485 | 0.56431 | 1 | 0.34489 | 1 | 1 | 1 | 1
| 20 | 1 | 1 | 1 | 0.0024356 | 0.56418 | 1 | 0.34489 | 1 | 1 | 1 | 1
| 21 | 1 | 1 | 1 | 0 | 0.54547 | 1 | 0.34489 | 1 | 1 | 1 | 1
| 22 | 1 | 1 | 1 | 0 | 0.52538 | 1 | 0.34489 | 1 | 1 | 1 | 1
| 23 | 1 | 1 | 1 | 0 | 0.50759 | 1 | 0.34489 | 1 | 1 | 1 | 1
| 24 | 1 | 1 | 1 | 0 | 0.49204 | 1 | 0.34524 | 1 | 1 | 1 | 1
Y10 | 1 | 1 | 1 | 1 | 0 | 0.48022 | 1 | 0.34489 | 1 | 1 | 1 | 1
| 2 | 1 | 1 | 1 | 0 | 0.47175 | 1 | 0.34489 | 1 | 1 | 1 | 1
| 3 | 1 | 1 | 1 | 0 | 0.46458 | 1 | 0.34489 | 1 | 1 | 1 | 1
| 4 | 1 | 1 | 1 | 0 | 0.45496 | 1 | 0.34489 | 1 | 1 | 1 | 1
| 5 | 1 | 1 | 1 | 0 | 0.4443 | 1 | 0.34489 | 1 | 1 | 1 | 1
| 6 | 1 | 1 | 1 | 0.00073425 | 0.43716 | 1 | 0.34489 | 1 | 1 | 1 | 1
| 7 | 1 | 1 | 1 | 0.014989 | 0.42379 | 1 | 0.34489 | 1 | 1 | 1 | 1
| 8 | 1 | 1 | 1 | 0.098466 | 0.41314 | 1 | 0.34489 | 1 | 1 | 1 | 1
| 9 | 1 | 1 | 1 | 0.25547 | 0.40084 | 1 | 0.34489 | 1 | 1 | 1 | 1
| 10 | 1 | 1 | 1 | 0.42092 | 0.39474 | 1 | 0.34489 | 1 | 1 | 1 | 1
| 11 | 1 | 1 | 1 | 0.55028 | 0.39934 | 1 | 0.34489 | 1 | 1 | 1 | 1
| 12 | 1 | 1 | 1 | 0.63081 | 0.40756 | 1 | 0.34489 | 1 | 1 | 1 | 1
| 13 | 1 | 1 | 1 | 0.65896 | 0.42333 | 1 | 0.34489 | 1 | 1 | 1 | 1
| 14 | 1 | 1 | 1 | 0.63675 | 0.44952 | 1 | 0.34489 | 1 | 1 | 1 | 1
| 15 | 1 | 1 | 1 | 0.56712 | 0.47939 | 1 | 0.34489 | 1 | 1 | 1 | 1
| 16 | 1 | 1 | 1 | 0.45128 | 0.50542 | 1 | 0.34489 | 1 | 1 | 1 | 1
| 17 | 1 | 1 | 1 | 0.29451 | 0.52343 | 1 | 0.34489 | 1 | 1 | 1 | 1
| 18 | 1 | 1 | 1 | 0.12613 | 0.5436 | 1 | 0.34489 | 1 | 1 | 1 | 1
| 19 | 1 | 1 | 1 | 0.026485 | 0.56431 | 1 | 0.34489 | 1 | 1 | 1 | 1
| 20 | 1 | 1 | 1 | 0.0024356 | 0.56418 | 1 | 0.34489 | 1 | 1 | 1 | 1
| 21 | 1 | 1 | 1 | 0 | 0.54547 | 1 | 0.34489 | 1 | 1 | 1 | 1
| 22 | 1 | 1 | 1 | 0 | 0.52538 | 1 | 0.34489 | 1 | 1 | 1 | 1
| 23 | 1 | 1 | 1 | 0 | 0.50759 | 1 | 0.34489 | 1 | 1 | 1 | 1
| 24 | 1 | 1 | 1 | 0 | 0.49204 | 1 | 0.34524 | 1 | 1 | 1 | 1

## Min_totalcap
Tech_category | Supply | [6 empty] | Conversion |  |  | Transmission
Technology | Natural_gas_supply | Oil_supply | BW_supply | PV_PP | Wind_PP | Geo_PP | Hydro_PP | HFO_PP | OCGT_PP | BW_PP | Elec_transmission_distribution
Years
Y0 | 0 | 0 | 0 | 0 | 0 | 0 | 0 | 0 | 0 | 0 | 0
Y1 | 0 | 0 | 0 | 0 | 0 | 0 | 0 | 0 | 0 | 0 | 0
Y2 | 0 | 0 | 0 | 0 | 0 | 0 | 0 | 0 | 0 | 0 | 0
Y3 | 0 | 0 | 0 | 0 | 0 | 0 | 0 | 0 | 0 | 0 | 0
Y4 | 0 | 0 | 0 | 0 | 0 | 0 | 0 | 0 | 0 | 0 | 0
Y5 | 0 | 0 | 0 | 0 | 0 | 0 | 0 | 0 | 0 | 0 | 0
Y6 | 0 | 0 | 0 | 0 | 0 | 0 | 0 | 0 | 0 | 0 | 0
Y7 | 0 | 0 | 0 | 0 | 0 | 0 | 0 | 0 | 0 | 0 | 0
Y8 | 0 | 0 | 0 | 0 | 0 | 0 | 0 | 0 | 0 | 0 | 0
Y9 | 0 | 0 | 0 | 0 | 0 | 0 | 0 | 0 | 0 | 0 | 0
Y10 | 0 | 0 | 0 | 0 | 0 | 0 | 0 | 0 | 0 | 0 | 0

## Max_totalcap
Tech_category | Supply | [6 empty] | Conversion |  |  | Transmission
Technology | Natural_gas_supply | Oil_supply | BW_supply | PV_PP | Wind_PP | Geo_PP | Hydro_PP | HFO_PP | OCGT_PP | BW_PP | Elec_transmission_distribution
Years
Y0 | 10000000000 | 10000000000 | 10000000000 | 10000000000 | 10000000000 | 10000000000 | 10000000000 | 10000000000 | 10000000000 | 10000000000 | 10000000000
Y1 | 10000000000 | 10000000000 | 10000000000 | 10000000000 | 10000000000 | 10000000000 | 10000000000 | 10000000000 | 10000000000 | 10000000000 | 10000000000
Y2 | 10000000000 | 10000000000 | 10000000000 | 10000000000 | 10000000000 | 10000000000 | 10000000000 | 10000000000 | 10000000000 | 10000000000 | 10000000000
Y3 | 10000000000 | 10000000000 | 10000000000 | 10000000000 | 10000000000 | 10000000000 | 10000000000 | 10000000000 | 10000000000 | 10000000000 | 10000000000
Y4 | 10000000000 | 10000000000 | 10000000000 | 10000000000 | 10000000000 | 10000000000 | 10000000000 | 10000000000 | 10000000000 | 10000000000 | 10000000000
Y5 | 10000000000 | 10000000000 | 10000000000 | 10000000000 | 10000000000 | 10000000000 | 10000000000 | 10000000000 | 10000000000 | 10000000000 | 10000000000
Y6 | 10000000000 | 10000000000 | 10000000000 | 10000000000 | 10000000000 | 10000000000 | 10000000000 | 10000000000 | 10000000000 | 10000000000 | 10000000000
Y7 | 10000000000 | 10000000000 | 10000000000 | 10000000000 | 10000000000 | 10000000000 | 10000000000 | 10000000000 | 10000000000 | 10000000000 | 10000000000
Y8 | 10000000000 | 10000000000 | 10000000000 | 10000000000 | 10000000000 | 10000000000 | 10000000000 | 10000000000 | 10000000000 | 10000000000 | 10000000000
Y9 | 10000000000 | 10000000000 | 10000000000 | 10000000000 | 10000000000 | 10000000000 | 10000000000 | 10000000000 | 10000000000 | 10000000000 | 10000000000
Y10 | 10000000000 | 10000000000 | 10000000000 | 10000000000 | 10000000000 | 10000000000 | 10000000000 | 10000000000 | 10000000000 | 10000000000 | 10000000000

## Min_newcap
Tech_category | Supply | [6 empty] | Conversion |  |  | Transmission
Technology | Natural_gas_supply | Oil_supply | BW_supply | PV_PP | Wind_PP | Geo_PP | Hydro_PP | HFO_PP | OCGT_PP | BW_PP | Elec_transmission_distribution
Years
Y0 | 0 | 0 | 0 | 0 | 0 | 0 | 0 | 0 | 0 | 0 | 0
Y1 | 0 | 0 | 0 | 0 | 0 | 0 | 0 | 0 | 0 | 0 | 0
Y2 | 0 | 0 | 0 | 0 | 0 | 0 | 0 | 0 | 0 | 0 | 0
Y3 | 0 | 0 | 0 | 0 | 0 | 0 | 0 | 0 | 0 | 0 | 0
Y4 | 0 | 0 | 0 | 0 | 0 | 0 | 0 | 0 | 0 | 0 | 0
Y5 | 0 | 0 | 0 | 0 | 0 | 0 | 0 | 0 | 0 | 0 | 0
Y6 | 0 | 0 | 0 | 0 | 0 | 0 | 0 | 0 | 0 | 0 | 0
Y7 | 0 | 0 | 0 | 0 | 0 | 0 | 0 | 0 | 0 | 0 | 0
Y8 | 0 | 0 | 0 | 0 | 0 | 0 | 0 | 0 | 0 | 0 | 0
Y9 | 0 | 0 | 0 | 0 | 0 | 0 | 0 | 0 | 0 | 0 | 0
Y10 | 0 | 0 | 0 | 0 | 0 | 0 | 0 | 0 | 0 | 0 | 0

## Max_newcap
Tech_category | Supply | [6 empty] | Conversion |  |  | Transmission
Technology | Natural_gas_supply | Oil_supply | BW_supply | PV_PP | Wind_PP | Geo_PP | Hydro_PP | HFO_PP | OCGT_PP | BW_PP | Elec_transmission_distribution
Years
Y0 | 10000000000 | 10000000000 | 10000000000 | 10000000000 | 10000000000 | 0 | 0 | 0 | 10000000000 | 0 | 10000000000
Y1 | 10000000000 | 10000000000 | 10000000000 | 10000000000 | 10000000000 | 0 | 0 | 0 | 10000000000 | 0 | 10000000000
Y2 | 10000000000 | 10000000000 | 10000000000 | 10000000000 | 10000000000 | 0 | 0 | 0 | 10000000000 | 0 | 10000000000
Y3 | 10000000000 | 10000000000 | 10000000000 | 10000000000 | 10000000000 | 0 | 0 | 0 | 10000000000 | 0 | 10000000000
Y4 | 10000000000 | 10000000000 | 10000000000 | 10000000000 | 10000000000 | 0 | 0 | 0 | 10000000000 | 0 | 10000000000
Y5 | 10000000000 | 10000000000 | 10000000000 | 10000000000 | 10000000000 | 0 | 0 | 0 | 10000000000 | 0 | 10000000000
Y6 | 10000000000 | 10000000000 | 10000000000 | 10000000000 | 10000000000 | 0 | 0 | 0 | 10000000000 | 0 | 10000000000
Y7 | 10000000000 | 10000000000 | 10000000000 | 10000000000 | 10000000000 | 0 | 0 | 0 | 10000000000 | 0 | 10000000000
Y8 | 10000000000 | 10000000000 | 10000000000 | 10000000000 | 10000000000 | 0 | 0 | 0 | 10000000000 | 0 | 10000000000
Y9 | 10000000000 | 10000000000 | 10000000000 | 10000000000 | 10000000000 | 0 | 0 | 0 | 10000000000 | 0 | 10000000000
Y10 | 10000000000 | 10000000000 | 10000000000 | 10000000000 | 10000000000 | 0 | 0 | 0 | 10000000000 | 0 | 10000000000

## Tech_efficiency
Tech_category | Supply | [6 empty] | Conversion |  |  | Transmission
Technology | Natural_gas_supply | Oil_supply | BW_supply | PV_PP | Wind_PP | Geo_PP | Hydro_PP | HFO_PP | OCGT_PP | BW_PP | Elec_transmission_distribution
Years
Y0 | 1 | 1 | 1 | 1 | 1 | 1 | 1 | 495 | 3.421 | 1.225 | 1
Y1 | 1 | 1 | 1 | 1 | 1 | 1 | 1 | 495 | 3.421 | 1.225 | 1
Y2 | 1 | 1 | 1 | 1 | 1 | 1 | 1 | 495 | 3.421 | 1.225 | 1
Y3 | 1 | 1 | 1 | 1 | 1 | 1 | 1 | 495 | 3.421 | 1.225 | 1
Y4 | 1 | 1 | 1 | 1 | 1 | 1 | 1 | 495 | 3.421 | 1.225 | 1
Y5 | 1 | 1 | 1 | 1 | 1 | 1 | 1 | 495 | 3.421 | 1.225 | 1
Y6 | 1 | 1 | 1 | 1 | 1 | 1 | 1 | 495 | 3.421 | 1.225 | 1
Y7 | 1 | 1 | 1 | 1 | 1 | 1 | 1 | 495 | 3.421 | 1.225 | 1
Y8 | 1 | 1 | 1 | 1 | 1 | 1 | 1 | 495 | 3.421 | 1.225 | 1
Y9 | 1 | 1 | 1 | 1 | 1 | 1 | 1 | 495 | 3.421 | 1.225 | 1
Y10 | 1 | 1 | 1 | 1 | 1 | 1 | 1 | 495 | 3.421 | 1.225 | 1

## Max_production
Tech_category | Supply | [6 empty] | Conversion
Technology | Natural_gas_supply | Oil_supply | BW_supply | PV_PP | Wind_PP | Geo_PP | Hydro_PP | HFO_PP | OCGT_PP | BW_PP
Years
Y0 | 1e+20 | 1e+20 | 1e+20 | 1e+20 | 1e+20 | 1e+20 | 1e+20 | 1e+20 | 1e+20 | 1e+20
Y1 | 1e+20 | 1e+20 | 1e+20 | 1e+20 | 1e+20 | 1e+20 | 1e+20 | 1e+20 | 1e+20 | 1e+20
Y2 | 1e+20 | 1e+20 | 1e+20 | 1e+20 | 1e+20 | 1e+20 | 1e+20 | 1e+20 | 1e+20 | 1e+20
Y3 | 1e+20 | 1e+20 | 1e+20 | 1e+20 | 1e+20 | 1e+20 | 1e+20 | 1e+20 | 1e+20 | 1e+20
Y4 | 1e+20 | 1e+20 | 1e+20 | 1e+20 | 1e+20 | 1e+20 | 1e+20 | 1e+20 | 1e+20 | 1e+20
Y5 | 1e+20 | 1e+20 | 1e+20 | 1e+20 | 1e+20 | 1e+20 | 1e+20 | 1e+20 | 1e+20 | 1e+20
Y6 | 1e+20 | 1e+20 | 1e+20 | 1e+20 | 1e+20 | 1e+20 | 1e+20 | 1e+20 | 1e+20 | 1e+20
Y7 | 1e+20 | 1e+20 | 1e+20 | 1e+20 | 1e+20 | 1e+20 | 1e+20 | 1e+20 | 1e+20 | 1e+20
Y8 | 1e+20 | 1e+20 | 1e+20 | 1e+20 | 1e+20 | 1e+20 | 1e+20 | 1e+20 | 1e+20 | 1e+20
Y9 | 1e+20 | 1e+20 | 1e+20 | 1e+20 | 1e+20 | 1e+20 | 1e+20 | 1e+20 | 1e+20 | 1e+20
Y10 | 1e+20 | 1e+20 | 1e+20 | 1e+20 | 1e+20 | 1e+20 | 1e+20 | 1e+20 | 1e+20 | 1e+20

## Min_production
Tech_category | Supply | [6 empty] | Conversion
Technology | Natural_gas_supply | Oil_supply | BW_supply | PV_PP | Wind_PP | Geo_PP | Hydro_PP | HFO_PP | OCGT_PP | BW_PP
Years
Y0 | 0 | 0 | 0 | 0 | 0 | 0 | 0 | 0 | 0 | 0
Y1 | 0 | 0 | 0 | 0 | 0 | 0 | 0 | 0 | 0 | 0
Y2 | 0 | 0 | 0 | 0 | 0 | 0 | 0 | 0 | 0 | 0
Y3 | 0 | 0 | 0 | 0 | 0 | 0 | 0 | 0 | 0 | 0
Y4 | 0 | 0 | 0 | 0 | 0 | 0 | 0 | 0 | 0 | 0
Y5 | 0 | 0 | 0 | 0 | 0 | 0 | 0 | 0 | 0 | 0
Y6 | 0 | 0 | 0 | 0 | 0 | 0 | 0 | 0 | 0 | 0
Y7 | 0 | 0 | 0 | 0 | 0 | 0 | 0 | 0 | 0 | 0
Y8 | 0 | 0 | 0 | 0 | 0 | 0 | 0 | 0 | 0 | 0
Y9 | 0 | 0 | 0 | 0 | 0 | 0 | 0 | 0 | 0 | 0
Y10 | 0 | 0 | 0 | 0 | 0 | 0 | 0 | 0 | 0 | 0

## Max_production_share
Tech_category | Supply | [6 empty] | Conversion
Technology | Natural_gas_supply | Oil_supply | BW_supply | PV_PP | Wind_PP | Geo_PP | Hydro_PP | HFO_PP | OCGT_PP | BW_PP
Years
Y0 | 1 | 1 | 1 | 1 | 1 | 1 | 1 | 1 | 1 | 1
Y1 | 1 | 1 | 1 | 1 | 1 | 1 | 1 | 1 | 1 | 1
Y2 | 1 | 1 | 1 | 1 | 1 | 1 | 1 | 1 | 1 | 1
Y3 | 1 | 1 | 1 | 1 | 1 | 1 | 1 | 1 | 1 | 1
Y4 | 1 | 1 | 1 | 1 | 1 | 1 | 1 | 1 | 1 | 1
Y5 | 1 | 1 | 1 | 1 | 1 | 1 | 1 | 1 | 1 | 1
Y6 | 1 | 1 | 1 | 1 | 1 | 1 | 1 | 1 | 1 | 1
Y7 | 1 | 1 | 1 | 1 | 1 | 1 | 1 | 1 | 1 | 1
Y8 | 1 | 1 | 1 | 1 | 1 | 1 | 1 | 1 | 1 | 1
Y9 | 1 | 1 | 1 | 1 | 1 | 1 | 1 | 1 | 1 | 1
Y10 | 1 | 1 | 1 | 1 | 1 | 1 | 1 | 1 | 1 | 1

## Min_production_share
Tech_category | Supply | [6 empty] | Conversion
Technology | Natural_gas_supply | Oil_supply | BW_supply | PV_PP | Wind_PP | Geo_PP | Hydro_PP | HFO_PP | OCGT_PP | BW_PP
Years
Y0 | 0 | 0 | 0 | 0 | 0 | 0 | 0 | 0 | 0 | 0
Y1 | 0 | 0 | 0 | 0 | 0 | 0 | 0 | 0 | 0 | 0
Y2 | 0 | 0 | 0 | 0 | 0 | 0 | 0 | 0 | 0 | 0
Y3 | 0 | 0 | 0 | 0 | 0 | 0 | 0 | 0 | 0 | 0
Y4 | 0 | 0 | 0 | 0 | 0 | 0 | 0 | 0 | 0 | 0
Y5 | 0 | 0 | 0 | 0 | 0 | 0 | 0 | 0 | 0 | 0
Y6 | 0 | 0 | 0 | 0 | 0 | 0 | 0 | 0 | 0 | 0
Y7 | 0 | 0 | 0 | 0 | 0 | 0 | 0 | 0 | 0 | 0
Y8 | 0 | 0 | 0 | 0 | 0 | 0 | 0 | 0 | 0 | 0
Y9 | 0 | 0 | 0 | 0 | 0 | 0 | 0 | 0 | 0 | 0
Y10 | 0 | 0 | 0 | 0 | 0 | 0 | 0 | 0 | 0 | 0

## Emission_cap_annual
Years | CO2 Global Cap
Y0 | 10000000000
Y1 | 10000000000
Y2 | 10000000000
Y3 | 10000000000
Y4 | 10000000000
Y5 | 10000000000
Y6 | 10000000000
Y7 | 10000000000
Y8 | 10000000000
Y9 | 10000000000
Y10 | 10000000000

## Emission_cap_annual_power
Years | CO2 Power Cap
Y0 | 10000000000
Y1 | 10000000000
Y2 | 10000000000
Y3 | 10000000000
Y4 | 10000000000
Y5 | 10000000000
Y6 | 10000000000
Y7 | 10000000000
Y8 | 10000000000
Y9 | 10000000000
Y10 | 10000000000

## Max_prod_ramps
Tech_category | Supply | [6 empty] | Conversion
Technology | Natural_gas_supply | Oil_supply | BW_supply | PV_PP | Wind_PP | Geo_PP | Hydro_PP | HFO_PP | OCGT_PP | BW_PP
Performance Parameter
Max_production_ramp_in_a_timestep | 1 | 1 | 1 | 1 | 1 | 1 | 1 | 1 | 1 | 1

## Min_prod_ramps
Tech_category | Supply | [6 empty] | Conversion
Technology | Natural_gas_supply | Oil_supply | BW_supply | PV_PP | Wind_PP | Geo_PP | Hydro_PP | HFO_PP | OCGT_PP | BW_PP
Performance Parameter
Min_production_ramp_in_a_timestep | 1 | 1 | 1 | 1 | 1 | 1 | 1 | 1 | 1 | 1

## Renewable_tech_selection
Tech_category | Supply | [6 empty] | Conversion
Technology | Natural_gas_supply | Oil_supply | BW_supply | PV_PP | Wind_PP | Geo_PP | Hydro_PP | HFO_PP | OCGT_PP | BW_PP
Parameter
Renewable technology (1) or not (0) | 0 | 0 | 0 | 1 | 1 | 1 | 1 | 0 | 0 | 1

## Min_RES_production
Years | Min Renewable Production Share (%)
Y0 | 0
Y1 | 0
Y2 | 0
Y3 | 0
Y4 | 0
Y5 | 0
Y6 | 0
Y7 | 0
Y8 | 0
Y9 | 0
Y10 | 0

## Min_RES_electric_penetration
Years | Min Renewable Electric Penetration (%)
Y0 | 0
Y1 | 0
Y2 | 0
Y3 | 0
Y4 | 0
Y5 | 0
Y6 | 0
Y7 | 0
Y8 | 0
Y9 | 0
Y10 | 0