## Sets
Region | Region_name |  | Year | Year_name | Emission | Emission_name | Emission_unit
reg1 | Central Region |  | Y0 | 2020 | CO2 | CO2 emissions | kgCO2
|  |  | Y1 | 2021
|  |  | Y2 | 2022
|  |  | Y3 | 2023
|  |  | Y4 | 2024
|  |  | Y5 | 2025
|  |  | Y6 | 2026
|  |  | Y7 | 2027
|  |  | Y8 | 2028
|  |  | Y9 | 2029
|  |  | Y10 | 2030
|  |  | Y11 | 2031
|  |  | Y12 | 2032
|  |  | Y13 | 2033
|  |  | Y14 | 2034
|  |  | Y15 | 2035
|  |  | Y16 | 2036
|  |  | Y17 | 2037
|  |  | Y18 | 2038
|  |  | Y19 | 2039
|  |  | Y20 | 2040
|  |  | Y21 | 2041
|  |  | Y22 | 2042
|  |  | Y23 | 2043
|  |  | Y24 | 2044
|  |  | Y25 | 2045
|  |  | Y26 | 2046
|  |  | Y27 | 2047
|  |  | Y28 | 2048
|  |  | Y29 | 2049
|  |  | Y30 | 2050
Technology | Tech_name | Tech_category | Tech_cap_unit | Tech_act_unit
Natural_gas_supply | Natural_gas_supply | Supply | Unit | Sm3
Oil_supply | Oil_supply | Supply | Unit | barrels
Biomass_waste_supply | Biomass_waste_supply | Supply | Unit | Kg
Uranium_supply | Uranium_supply | Supply | Unit | Kg
Geo_PP | Geo_PP | Supply | kW | kWh
Wind_PP | Wind_PP | Supply | kW | kWh
PV_PP | PV_PP | Supply | kW | kWh
Hydro_PP | Hydro_PP | Supply | kW | kWh
HFO_PP | HFO_PP | Conversion | kW | kWh
OCGT_PP | OCGT_PP | Conversion | kW | kWh
BW_PP | BW_PP | Conversion | kW | kWh
Nuclear_PP | Nuclear_PP | Conversion | kW | kWh
Elec_distribution | Elec_distribution | Transmission | kW | kWh
Electricity_demand | Electricity_demand | Demand | kW | kWh
Carrier | Carr_name | Carr_type | Carr_unit
Natural_gas | Natural_gas | Resource | Sm3
Biofuels_waste | Biofuels_waste | Resource | Kg
Oil | Oil | Resource | barrels
Uranium | Uranium | Resource | kg
Electricity | Electricity | Intermediate | kWh
Final_electricity | Final_electricity | Demand | kWh
Timeslice | Timeslice_name | Timeslice_fraction
1 | h1 | 0.041667
2 | h2 | 0.041667
3 | h3 | 0.041667
4 | h4 | 0.041667
5 | h5 | 0.041667
6 | h6 | 0.041667
7 | h7 | 0.041667
8 | h8 | 0.041667
9 | h9 | 0.041667
10 | h10 | 0.041667
11 | h11 | 0.041667
12 | h12 | 0.041667
13 | h13 | 0.041667
14 | h14 | 0.041667
15 | h15 | 0.041667
16 | h16 | 0.041667
17 | h17 | 0.041667
18 | h18 | 0.041667
19 | h19 | 0.041667
20 | h20 | 0.041667
21 | h21 | 0.041667
22 | h22 | 0.041667
23 | h23 | 0.041667
24 | h24 | 0.041667