## F_OM
Tech_category | Supply |  |  |  |  | Conversion |  | Transmission
Technology | Natural_gas_supply | Oil_supply | PV_PP | Wind_PP | Hydro_PP | HFO_PP | OCGT_PP | Elec_distribution
Years
Y0 | 0 | 0 | 10 | 76 | 27 | 32 | 21 | 0
Y1 | 0 | 0 | 10 | 76 | 27 | 32 | 21 | 0
Y2 | 0 | 0 | 10 | 76 | 27 | 32 | 21 | 0
Y3 | 0 | 0 | 10 | 76 | 27 | 32 | 21 | 0
Y4 | 0 | 0 | 10 | 76 | 27 | 32 | 21 | 0
Y5 | 0 | 0 | 10 | 76 | 27 | 32 | 21 | 0
Y6 | 0 | 0 | 10 | 76 | 27 | 32 | 21 | 0
Y7 | 0 | 0 | 10 | 76 | 27 | 32 | 21 | 0
Y8 | 0 | 0 | 10 | 76 | 27 | 32 | 21 | 0
Y9 | 0 | 0 | 10 | 76 | 27 | 32 | 21 | 0
Y10 | 0 | 0 | 10 | 76 | 27 | 32 | 21 | 0

## V_OM
Tech_category | Supply |  |  |  |  | Conversion |  | Transmission
Technology | Natural_gas_supply | Oil_supply | PV_PP | Wind_PP | Hydro_PP | HFO_PP | OCGT_PP | Elec_distribution
Years
Y0 | 0.65 | 54.84 | 0 | 0 | 0.0005 | 0.0088 | 0.0125 | 0
Y1 | 0.65 | 54.84 | 0 | 0 | 0.0005 | 0.0088 | 0.0125 | 0
Y2 | 0.65 | 54.84 | 0 | 0 | 0.0005 | 0.0088 | 0.0125 | 0
Y3 | 0.65 | 54.84 | 0 | 0 | 0.0005 | 0.0088 | 0.0125 | 0
Y4 | 0.65 | 54.84 | 0 | 0 | 0.0005 | 0.0088 | 0.0125 | 0
Y5 | 0.65 | 54.84 | 0 | 0 | 0.0005 | 0.0088 | 0.0125 | 0
Y6 | 0.65 | 54.84 | 0 | 0 | 0.0005 | 0.0088 | 0.0125 | 0
Y7 | 0.65 | 54.84 | 0 | 0 | 0.0005 | 0.0088 | 0.0125 | 0
Y8 | 0.65 | 54.84 | 0 | 0 | 0.0005 | 0.0088 | 0.0125 | 0
Y9 | 0.65 | 54.84 | 0 | 0 | 0.0005 | 0.0088 | 0.0125 | 0
Y10 | 0.65 | 54.84 | 0 | 0 | 0.0005 | 0.0088 | 0.0125 | 0

## Residual_capacity
Tech_category | Supply |  |  |  |  | Conversion |  | Transmission
Technology | Natural_gas_supply | Oil_supply | PV_PP | Wind_PP | Hydro_PP | HFO_PP | OCGT_PP | Elec_distribution
Years
Y0 | 10000000000 | 10000000000 | 0 | 25000 | 133000 | 704000 | 60000 | 10000000000
Y1 | 10000000000 | 10000000000 | 0 | 25000 | 133000 | 704000 | 60000 | 10000000000
Y2 | 10000000000 | 10000000000 | 0 | 25000 | 133000 | 704000 | 60000 | 10000000000
Y3 | 10000000000 | 10000000000 | 0 | 25000 | 133000 | 704000 | 60000 | 10000000000
Y4 | 10000000000 | 10000000000 | 0 | 25000 | 133000 | 704000 | 60000 | 10000000000
Y5 | 10000000000 | 10000000000 | 0 | 25000 | 133000 | 704000 | 60000 | 10000000000
Y6 | 10000000000 | 10000000000 | 0 | 25000 | 133000 | 704000 | 60000 | 10000000000
Y7 | 10000000000 | 10000000000 | 0 | 25000 | 133000 | 704000 | 60000 | 10000000000
Y8 | 10000000000 | 10000000000 | 0 | 25000 | 133000 | 704000 | 60000 | 10000000000
Y9 | 10000000000 | 10000000000 | 0 | 25000 | 133000 | 704000 | 60000 | 10000000000
Y10 | 10000000000 | 10000000000 | 0 | 25000 | 133000 | 704000 | 60000 | 10000000000

## Specific_emission
Emission Type | CO2
Tech_category | Supply |  |  |  |  | Conversion |  | Transmission
Technology | Natural_gas_supply | Oil_supply | PV_PP | Wind_PP | Hydro_PP | HFO_PP | OCGT_PP | Elec_distribution
Years
Y0 | 0 | 0 | 0 | 0 | 0 | 0 | 0 | 0
Y1 | 0 | 0 | 0 | 0 | 0 | 0 | 0 | 0
Y2 | 0 | 0 | 0 | 0 | 0 | 0 | 0 | 0
Y3 | 0 | 0 | 0 | 0 | 0 | 0 | 0 | 0
Y4 | 0 | 0 | 0 | 0 | 0 | 0 | 0 | 0
Y5 | 0 | 0 | 0 | 0 | 0 | 0 | 0 | 0
Y6 | 0 | 0 | 0 | 0 | 0 | 0 | 0 | 0
Y7 | 0 | 0 | 0 | 0 | 0 | 0 | 0 | 0
Y8 | 0 | 0 | 0 | 0 | 0 | 0 | 0 | 0
Y9 | 0 | 0 | 0 | 0 | 0 | 0 | 0 | 0
Y10 | 0 | 0 | 0 | 0 | 0 | 0 | 0 | 0

## Specific_land_usage
Tech_category | Supply |  |  |  |  | Conversion |  | Transmission
Technology | Natural_gas_supply | Oil_supply | PV_PP | Wind_PP | Hydro_PP | HFO_PP | OCGT_PP | Elec_distribution
Years
Y0 | 0 | 0 | 0 | 0 | 0 | 0 | 0 | 0
Y1 | 0 | 0 | 0 | 0 | 0 | 0 | 0 | 0
Y2 | 0 | 0 | 0 | 0 | 0 | 0 | 0 | 0
Y3 | 0 | 0 | 0 | 0 | 0 | 0 | 0 | 0
Y4 | 0 | 0 | 0 | 0 | 0 | 0 | 0 | 0
Y5 | 0 | 0 | 0 | 0 | 0 | 0 | 0 | 0
Y6 | 0 | 0 | 0 | 0 | 0 | 0 | 0 | 0
Y7 | 0 | 0 | 0 | 0 | 0 | 0 | 0 | 0
Y8 | 0 | 0 | 0 | 0 | 0 | 0 | 0 | 0
Y9 | 0 | 0 | 0 | 0 | 0 | 0 | 0 | 0
Y10 | 0 | 0 | 0 | 0 | 0 | 0 | 0 | 0

## Emission_capture_efficiency
Emission Type | CO2
Tech_category | Supply |  |  |  |  | Conversion |  | Transmission
Technology | Natural_gas_supply | Oil_supply | PV_PP | Wind_PP | Hydro_PP | HFO_PP | OCGT_PP | Elec_distribution
Years
Y0 | 0 | 0 | 0 | 0 | 0 | 0 | 0 | 0
Y1 | 0 | 0 | 0 | 0 | 0 | 0 | 0 | 0
Y2 | 0 | 0 | 0 | 0 | 0 | 0 | 0 | 0
Y3 | 0 | 0 | 0 | 0 | 0 | 0 | 0 | 0
Y4 | 0 | 0 | 0 | 0 | 0 | 0 | 0 | 0
Y5 | 0 | 0 | 0 | 0 | 0 | 0 | 0 | 0
Y6 | 0 | 0 | 0 | 0 | 0 | 0 | 0 | 0
Y7 | 0 | 0 | 0 | 0 | 0 | 0 | 0 | 0
Y8 | 0 | 0 | 0 | 0 | 0 | 0 | 0 | 0
Y9 | 0 | 0 | 0 | 0 | 0 | 0 | 0 | 0
Y10 | 0 | 0 | 0 | 0 | 0 | 0 | 0 | 0

## Emission_tax
Emission Type | CO2
Tech_category | Supply |  |  |  |  | Conversion
Technology | Natural_gas_supply | Oil_supply | PV_PP | Wind_PP | Hydro_PP | HFO_PP | OCGT_PP
Years
Y0 | 0 | 0 | 0 | 0 | 0 | 0 | 0
Y1 | 0 | 0 | 0 | 0 | 0 | 0 | 0
Y2 | 0 | 0 | 0 | 0 | 0 | 0 | 0
Y3 | 0 | 0 | 0 | 0 | 0 | 0 | 0
Y4 | 0 | 0 | 0 | 0 | 0 | 0 | 0
Y5 | 0 | 0 | 0 | 0 | 0 | 0 | 0
Y6 | 0 | 0 | 0 | 0 | 0 | 0 | 0
Y7 | 0 | 0 | 0 | 0 | 0 | 0 | 0
Y8 | 0 | 0 | 0 | 0 | 0 | 0 | 0
Y9 | 0 | 0 | 0 | 0 | 0 | 0 | 0
Y10 | 0 | 0 | 0 | 0 | 0 | 0 | 0

## Fix_taxsub
Taxes or Subsidies | Tax | [7 empty] | Sub
Tech_category | Supply |  |  |  |  | Conversion |  | Transmission | Supply |  |  |  |  | Conversion |  | Transmission
Technology | Natural_gas_supply | Oil_supply | PV_PP | Wind_PP | Hydro_PP | HFO_PP | OCGT_PP | Elec_distribution | Natural_gas_supply | Oil_supply | PV_PP | Wind_PP | Hydro_PP | HFO_PP | OCGT_PP | Elec_distribution
Years
Y0 | 0 | 0 | 0 | 0 | 0 | 0 | 0 | 0 | 0 | 0 | 0 | 0 | 0 | 0 | 0 | 0
Y1 | 0 | 0 | 0 | 0 | 0 | 0 | 0 | 0 | 0 | 0 | 0 | 0 | 0 | 0 | 0 | 0
Y2 | 0 | 0 | 0 | 0 | 0 | 0 | 0 | 0 | 0 | 0 | 0 | 0 | 0 | 0 | 0 | 0
Y3 | 0 | 0 | 0 | 0 | 0 | 0 | 0 | 0 | 0 | 0 | 0 | 0 | 0 | 0 | 0 | 0
Y4 | 0 | 0 | 0 | 0 | 0 | 0 | 0 | 0 | 0 | 0 | 0 | 0 | 0 | 0 | 0 | 0
Y5 | 0 | 0 | 0 | 0 | 0 | 0 | 0 | 0 | 0 | 0 | 0 | 0 | 0 | 0 | 0 | 0
Y6 | 0 | 0 | 0 | 0 | 0 | 0 | 0 | 0 | 0 | 0 | 0 | 0 | 0 | 0 | 0 | 0
Y7 | 0 | 0 | 0 | 0 | 0 | 0 | 0 | 0 | 0 | 0 | 0 | 0 | 0 | 0 | 0 | 0
Y8 | 0 | 0 | 0 | 0 | 0 | 0 | 0 | 0 | 0 | 0 | 0 | 0 | 0 | 0 | 0 | 0
Y9 | 0 | 0 | 0 | 0 | 0 | 0 | 0 | 0 | 0 | 0 | 0 | 0 | 0 | 0 | 0 | 0
Y10 | 0 | 0 | 0 | 0 | 0 | 0 | 0 | 0 | 0 | 0 | 0 | 0 | 0 | 0 | 0 | 0

## AnnualProd_perunit_capacity
Tech_category | Supply |  |  |  |  | Conversion |  | Transmission
Technology | Natural_gas_supply | Oil_supply | PV_PP | Wind_PP | Hydro_PP | HFO_PP | OCGT_PP | Elec_distribution
Performance Parameter
AnnualProd_Per_UnitCapacity | 2183746 | 1257960 | 8760 | 8760 | 8760 | 8760 | 8760 | 8760

## INV
Tech_category | Supply |  |  |  |  | Conversion |  | Transmission
Technology | Natural_gas_supply | Oil_supply | PV_PP | Wind_PP | Hydro_PP | HFO_PP | OCGT_PP | Elec_distribution
Years
Y0 | 0 | 0 | 1300 | 2030 | 3850 | 1990 | 1030 | 0
Y1 | 0 | 0 | 1300 | 2030 | 3850 | 1990 | 1030 | 0
Y2 | 0 | 0 | 1300 | 2030 | 3850 | 1990 | 1030 | 0
Y3 | 0 | 0 | 1300 | 2030 | 3850 | 1990 | 1030 | 0
Y4 | 0 | 0 | 1300 | 2030 | 3850 | 1990 | 1030 | 0
Y5 | 0 | 0 | 1300 | 2030 | 3850 | 1990 | 1030 | 0
Y6 | 0 | 0 | 1300 | 2030 | 3850 | 1990 | 1030 | 0
Y7 | 0 | 0 | 1300 | 2030 | 3850 | 1990 | 1030 | 0
Y8 | 0 | 0 | 1300 | 2030 | 3850 | 1990 | 1030 | 0
Y9 | 0 | 0 | 1300 | 2030 | 3850 | 1990 | 1030 | 0
Y10 | 0 | 0 | 1300 | 2030 | 3850 | 1990 | 1030 | 0

## Investment_taxsub
Taxes or Subsidies | Tax | [7 empty] | Sub
Tech_category | Supply |  |  |  |  | Conversion |  | Transmission | Supply |  |  |  |  | Conversion |  | Transmission
Technology | Natural_gas_supply | Oil_supply | PV_PP | Wind_PP | Hydro_PP | HFO_PP | OCGT_PP | Elec_distribution | Natural_gas_supply | Oil_supply | PV_PP | Wind_PP | Hydro_PP | HFO_PP | OCGT_PP | Elec_distribution
Years
Y0 | 0 | 0 | 0 | 0 | 0 | 0 | 0 | 0 | 0 | 0 | 0 | 0 | 0 | 0 | 0 | 0
Y1 | 0 | 0 | 0 | 0 | 0 | 0 | 0 | 0 | 0 | 0 | 0 | 0 | 0 | 0 | 0 | 0
Y2 | 0 | 0 | 0 | 0 | 0 | 0 | 0 | 0 | 0 | 0 | 0 | 0 | 0 | 0 | 0 | 0
Y3 | 0 | 0 | 0 | 0 | 0 | 0 | 0 | 0 | 0 | 0 | 0 | 0 | 0 | 0 | 0 | 0
Y4 | 0 | 0 | 0 | 0 | 0 | 0 | 0 | 0 | 0 | 0 | 0 | 0 | 0 | 0 | 0 | 0
Y5 | 0 | 0 | 0 | 0 | 0 | 0 | 0 | 0 | 0 | 0 | 0 | 0 | 0 | 0 | 0 | 0
Y6 | 0 | 0 | 0 | 0 | 0 | 0 | 0 | 0 | 0 | 0 | 0 | 0 | 0 | 0 | 0 | 0
Y7 | 0 | 0 | 0 | 0 | 0 | 0 | 0 | 0 | 0 | 0 | 0 | 0 | 0 | 0 | 0 | 0
Y8 | 0 | 0 | 0 | 0 | 0 | 0 | 0 | 0 | 0 | 0 | 0 | 0 | 0 | 0 | 0 | 0
Y9 | 0 | 0 | 0 | 0 | 0 | 0 | 0 | 0 | 0 | 0 | 0 | 0 | 0 | 0 | 0 | 0
Y10 | 0 | 0 | 0 | 0 | 0 | 0 | 0 | 0 | 0 | 0 | 0 | 0 | 0 | 0 | 0 | 0

## Decom_cost
Tech_category | Supply |  |  |  |  | Conversion |  | Transmission
Technology | Natural_gas_supply | Oil_supply | PV_PP | Wind_PP | Hydro_PP | HFO_PP | OCGT_PP | Elec_distribution
Years
Y0 | 0 | 0 | 0 | 0 | 0 | 0 | 0 | 0
Y1 | 0 | 0 | 0 | 0 | 0 | 0 | 0 | 0
Y2 | 0 | 0 | 0 | 0 | 0 | 0 | 0 | 0
Y3 | 0 | 0 | 0 | 0 | 0 | 0 | 0 | 0
Y4 | 0 | 0 | 0 | 0 | 0 | 0 | 0 | 0
Y5 | 0 | 0 | 0 | 0 | 0 | 0 | 0 | 0
Y6 | 0 | 0 | 0 | 0 | 0 | 0 | 0 | 0
Y7 | 0 | 0 | 0 | 0 | 0 | 0 | 0 | 0
Y8 | 0 | 0 | 0 | 0 | 0 | 0 | 0 | 0
Y9 | 0 | 0 | 0 | 0 | 0 | 0 | 0 | 0
Y10 | 0 | 0 | 0 | 0 | 0 | 0 | 0 | 0

## Discount_rate
Years | Annual Discount Rate
Y0 | 0.05
Y1 | 0.05
Y2 | 0.05
Y3 | 0.05
Y4 | 0.05
Y5 | 0.05
Y6 | 0.05
Y7 | 0.05
Y8 | 0.05
Y9 | 0.05
Y10 | 0.05

## Tech_lifetime
Tech_category | Supply |  |  |  |  | Conversion |  | Transmission
Technology | Natural_gas_supply | Oil_supply | PV_PP | Wind_PP | Hydro_PP | HFO_PP | OCGT_PP | Elec_distribution
Performance Parameter
Technical Life time | 50 | 50 | 20 | 20 | 50 | 30 | 30 | 50

## Economic_lifetime
Tech_category | Supply |  |  |  |  | Conversion |  | Transmission
Technology | Natural_gas_supply | Oil_supply | PV_PP | Wind_PP | Hydro_PP | HFO_PP | OCGT_PP | Elec_distribution
Performance Parameter
Economic Life time | 50 | 50 | 20 | 20 | 50 | 30 | 30 | 50

## Time_of_construction
Tech_category | Supply |  |  |  |  | Conversion |  | Transmission
Technology | Natural_gas_supply | Oil_supply | PV_PP | Wind_PP | Hydro_PP | HFO_PP | OCGT_PP | Elec_distribution
Performance Parameter
Time of construction | 1 | 1 | 1 | 1 | 1 | 1 | 1 | 1

## Interest_rate
Tech_category | Supply |  |  |  |  | Conversion |  | Transmission
Technology | Natural_gas_supply | Oil_supply | PV_PP | Wind_PP | Hydro_PP | HFO_PP | OCGT_PP | Elec_distribution
Performance Parameter
Interest Rate | 0.05 | 0.05 | 0.05 | 0.05 | 0.05 | 0.05 | 0.05 | 0.05

## Demand
Years | Timesteps | Electricity_demand
Y0 | 1 | 215811113.3449
| 2 | 207585489.647
| 3 | 203250553.975
| 4 | 200714113.0534
| 5 | 203684341.9595
| 6 | 224394196.8623
| 7 | 250757201.3455
| 8 | 265925803.2771
| 9 | 288328700.9614
| 10 | 295344670.0178
| 11 | 292986133.214
| 12 | 290063683.7586
| 13 | 286355334.6617
| 14 | 282123082.3613
| 15 | 284021725.8918
| 16 | 283204488.1308
| 17 | 280962233.0767
| 18 | 275960090.1591
| 19 | 298438710.008
| 20 | 335933411.9703
| 21 | 330616508.3546
| 22 | 310043729.2494
| 23 | 271294297.882
| 24 | 237991075.1678
Y1 | 1 | 258973336.0139
| 2 | 249102587.5764
| 3 | 243900664.77
| 4 | 240856935.6641
| 5 | 244421210.3514
| 6 | 269273036.2348
| 7 | 300908641.6146
| 8 | 319110963.9325
| 9 | 345994441.1537
| 10 | 354413604.0214
| 11 | 351583359.8568
| 12 | 348076420.5103
| 13 | 343626401.594
| 14 | 338547698.8336
| 15 | 340826071.0702
| 16 | 339845385.757
| 17 | 337154679.692
| 18 | 331152108.1909
| 19 | 358126452.0096
| 20 | 403120094.3644
| 21 | 396739810.0255
| 22 | 372052475.0993
| 23 | 325553157.4584
| 24 | 285589290.2014
Y2 | 1 | 302135558.6829
| 2 | 290619685.5058
| 3 | 284550775.565
| 4 | 280999758.2748
| 5 | 285158078.7433
| 6 | 314151875.6072
| 7 | 351060081.8837
| 8 | 372296124.5879
| 9 | 403660181.346
| 10 | 413482538.0249
| 11 | 410180586.4996
| 12 | 406089157.262
| 13 | 400897468.5264
| 14 | 394972315.3058
| 15 | 397630416.2485
| 16 | 396486283.3831
| 17 | 393347126.3074
| 18 | 386344126.2227
| 19 | 417814194.0112
| 20 | 470306776.7584
| 21 | 462863111.6964
| 22 | 434061220.9492
| 23 | 379812017.0348
| 24 | 333187505.2349
Y3 | 1 | 345297781.3518
| 2 | 332136783.4352
| 3 | 325200886.36
| 4 | 321142580.8854
| 5 | 325894947.1353
| 6 | 359030714.9797
| 7 | 401211522.1528
| 8 | 425481285.2434
| 9 | 461325921.5382
| 10 | 472551472.0285
| 11 | 468777813.1424
| 12 | 464101894.0138
| 13 | 458168535.4587
| 14 | 451396931.7781
| 15 | 454434761.4269
| 16 | 453127181.0093
| 17 | 449539572.9227
| 18 | 441536144.2546
| 19 | 477501936.0128
| 20 | 537493459.1525
| 21 | 528986413.3674
| 22 | 496069966.799
| 23 | 434070876.6112
| 24 | 380785720.2685
Y4 | 1 | 388460004.0208
| 2 | 373653881.3646
| 3 | 365850997.155
| 4 | 361285403.4961
| 5 | 366631815.5272
| 6 | 403909554.3521
| 7 | 451362962.4219
| 8 | 478666445.8988
| 9 | 518991661.7305
| 10 | 531620406.032
| 11 | 527375039.7852
| 12 | 522114630.7655
| 13 | 515439602.3911
| 14 | 507821548.2503
| 15 | 511239106.6052
| 16 | 509768078.6354
| 17 | 505732019.5381
| 18 | 496728162.2864
| 19 | 537189678.0144
| 20 | 604680141.5465
| 21 | 595109715.0383
| 22 | 558078712.6489
| 23 | 488329736.1876
| 24 | 428383935.302
Y5 | 1 | 431622226.6898
| 2 | 415170979.294
| 3 | 406501107.95
| 4 | 401428226.1068
| 5 | 407368683.9191
| 6 | 448788393.7246
| 7 | 501514402.691
| 8 | 531851606.5542
| 9 | 576657401.9228
| 10 | 590689340.0356
| 11 | 585972266.428
| 12 | 580127367.5172
| 13 | 572710669.3234
| 14 | 564246164.7226
| 15 | 568043451.7836
| 16 | 566408976.2616
| 17 | 561924466.1534
| 18 | 551920180.3182
| 19 | 596877420.016
| 20 | 671866823.9406
| 21 | 661233016.7092
| 22 | 620087458.4988
| 23 | 542588595.764
| 24 | 475982150.3356
Y6 | 1 | 474784449.3588
| 2 | 456688077.2234
| 3 | 447151218.745
| 4 | 441571048.7175
| 5 | 448105552.311
| 6 | 493667233.0971
| 7 | 551665842.9601
| 8 | 585036767.2096
| 9 | 634323142.1151
| 10 | 649758274.0392
| 11 | 644569493.0708
| 12 | 638140104.2689
| 13 | 629981736.2557
| 14 | 620670781.1949
| 15 | 624847796.962
| 16 | 623049873.8878
| 17 | 618116912.7687
| 18 | 607112198.35
| 19 | 656565162.0176
| 20 | 739053506.3347
| 21 | 727356318.3801
| 22 | 682096204.3487
| 23 | 596847455.3404
| 24 | 523580365.3692
Y7 | 1 | 517946672.0278
| 2 | 498205175.1528
| 3 | 487801329.54
| 4 | 481713871.3282
| 5 | 488842420.7029
| 6 | 538546072.4695
| 7 | 601817283.2292
| 8 | 638221927.865
| 9 | 691988882.3074
| 10 | 708827208.0427
| 11 | 703166719.7136
| 12 | 696152841.0206
| 13 | 687252803.1881
| 14 | 677095397.6671
| 15 | 681652142.1403
| 16 | 679690771.5139
| 17 | 674309359.3841
| 18 | 662304216.3818
| 19 | 716252904.0192
| 20 | 806240188.7287
| 21 | 793479620.051
| 22 | 744104950.1986
| 23 | 651106314.9168
| 24 | 571178580.4027
Y8 | 1 | 561108894.6967
| 2 | 539722273.0822
| 3 | 528451440.335
| 4 | 521856693.9388
| 5 | 529579289.0948
| 6 | 583424911.842
| 7 | 651968723.4983
| 8 | 691407088.5205
| 9 | 749654622.4996
| 10 | 767896142.0463
| 11 | 761763946.3564
| 12 | 754165577.7724
| 13 | 744523870.1204
| 14 | 733520014.1394
| 15 | 738456487.3187
| 16 | 736331669.1401
| 17 | 730501805.9994
| 18 | 717496234.4137
| 19 | 775940646.0208
| 20 | 873426871.1228
| 21 | 859602921.722
| 22 | 806113696.0484
| 23 | 705365174.4932
| 24 | 618776795.4363
Y9 | 1 | 604271117.3657
| 2 | 581239371.0116
| 3 | 569101551.13
| 4 | 561999516.5495
| 5 | 570316157.4867
| 6 | 628303751.2144
| 7 | 702120163.7674
| 8 | 744592249.1759
| 9 | 807320362.6919
| 10 | 826965076.0498
| 11 | 820361172.9992
| 12 | 812178314.5241
| 13 | 801794937.0528
| 14 | 789944630.6116
| 15 | 795260832.497
| 16 | 792972566.7662
| 17 | 786694252.6148
| 18 | 772688252.4455
| 19 | 835628388.0224
| 20 | 940613553.5168
| 21 | 925726223.3929
| 22 | 868122441.8983
| 23 | 759624034.0696
| 24 | 666375010.4698
Y10 | 1 | 647433340.0347
| 2 | 622756468.941
| 3 | 609751661.925
| 4 | 602142339.1602
| 5 | 611053025.8786
| 6 | 673182590.5869
| 7 | 752271604.0365
| 8 | 797777409.8313
| 9 | 864986102.8842
| 10 | 886034010.0534
| 11 | 878958399.642
| 12 | 870191051.2758
| 13 | 859066003.9851
| 14 | 846369247.0839
| 15 | 852065177.6754
| 16 | 849613464.3924
| 17 | 842886699.2301
| 18 | 827880270.4773
| 19 | 895316130.024
| 20 | 1007800235.9109
| 21 | 991849525.0638
| 22 | 930131187.7482
| 23 | 813882893.646
| 24 | 713973225.5034

## Tech_availability
Tech_category | Supply |  |  |  |  | Conversion |  | Transmission
Technology | Natural_gas_supply | Oil_supply | PV_PP | Wind_PP | Hydro_PP | HFO_PP | OCGT_PP | Elec_distribution
Years
Y0 | 1 | 1 | 1 | 1 | 1 | 1 | 1 | 1
Y1 | 1 | 1 | 1 | 1 | 1 | 1 | 1 | 1
Y2 | 1 | 1 | 1 | 1 | 1 | 1 | 1 | 1
Y3 | 1 | 1 | 1 | 1 | 1 | 1 | 1 | 1
Y4 | 1 | 1 | 1 | 1 | 1 | 1 | 1 | 1
Y5 | 1 | 1 | 1 | 1 | 1 | 1 | 1 | 1
Y6 | 1 | 1 | 1 | 1 | 1 | 1 | 1 | 1
Y7 | 1 | 1 | 1 | 1 | 1 | 1 | 1 | 1
Y8 | 1 | 1 | 1 | 1 | 1 | 1 | 1 | 1
Y9 | 1 | 1 | 1 | 1 | 1 | 1 | 1 | 1
Y10 | 1 | 1 | 1 | 1 | 1 | 1 | 1 | 1

## Min_capacity_factor_tech
Tech_category | Supply |  |  |  |  | Conversion |  | Transmission
Technology | Natural_gas_supply | Oil_supply | PV_PP | Wind_PP | Hydro_PP | HFO_PP | OCGT_PP | Elec_distribution
Years
Y0 | 0 | 0 | 0 | 0 | 0 | 0 | 0 | 0
Y1 | 0 | 0 | 0 | 0 | 0 | 0 | 0 | 0
Y2 | 0 | 0 | 0 | 0 | 0 | 0 | 0 | 0
Y3 | 0 | 0 | 0 | 0 | 0 | 0 | 0 | 0
Y4 | 0 | 0 | 0 | 0 | 0 | 0 | 0 | 0
Y5 | 0 | 0 | 0 | 0 | 0 | 0 | 0 | 0
Y6 | 0 | 0 | 0 | 0 | 0 | 0 | 0 | 0
Y7 | 0 | 0 | 0 | 0 | 0 | 0 | 0 | 0
Y8 | 0 | 0 | 0 | 0 | 0 | 0 | 0 | 0
Y9 | 0 | 0 | 0 | 0 | 0 | 0 | 0 | 0
Y10 | 0 | 0 | 0 | 0 | 0 | 0 | 0 | 0

## Max_capacity_factor_tech
Tech_category | Supply |  |  |  |  | Conversion |  | Transmission
Technology | Natural_gas_supply | Oil_supply | PV_PP | Wind_PP | Hydro_PP | HFO_PP | OCGT_PP | Elec_distribution
Years
Y0 | 1 | 1 | 1 | 1 | 1 | 1 | 1 | 1
Y1 | 1 | 1 | 1 | 1 | 1 | 1 | 1 | 1
Y2 | 1 | 1 | 1 | 1 | 1 | 1 | 1 | 1
Y3 | 1 | 1 | 1 | 1 | 1 | 1 | 1 | 1
Y4 | 1 | 1 | 1 | 1 | 1 | 1 | 1 | 1
Y5 | 1 | 1 | 1 | 1 | 1 | 1 | 1 | 1
Y6 | 1 | 1 | 1 | 1 | 1 | 1 | 1 | 1
Y7 | 1 | 1 | 1 | 1 | 1 | 1 | 1 | 1
Y8 | 1 | 1 | 1 | 1 | 1 | 1 | 1 | 1
Y9 | 1 | 1 | 1 | 1 | 1 | 1 | 1 | 1
Y10 | 1 | 1 | 1 | 1 | 1 | 1 | 1 | 1

## capacity_factor_resource
| Tech_category | Supply |  |  |  |  | Conversion |  | Transmission
| Technology | Natural_gas_supply | Oil_supply | PV_PP | Wind_PP | Hydro_PP | HFO_PP | OCGT_PP | Elec_distribution
Years | Timesteps
Y0 | 1 | 1 | 1 | 0 | 0.2991 | 0.55976 | 1 | 1 | 1
| 2 | 1 | 1 | 0 | 0.30818 | 0.55976 | 1 | 1 | 1
| 3 | 1 | 1 | 0 | 0.31285 | 0.55976 | 1 | 1 | 1
| 4 | 1 | 1 | 0 | 0.31517 | 0.55976 | 1 | 1 | 1
| 5 | 1 | 1 | 0 | 0.31646 | 0.55976 | 1 | 1 | 1
| 6 | 1 | 1 | 0.0076356 | 0.31438 | 0.55976 | 1 | 1 | 1
| 7 | 1 | 1 | 0.056441 | 0.30104 | 0.55976 | 1 | 1 | 1
| 8 | 1 | 1 | 0.18838 | 0.28268 | 0.55976 | 1 | 1 | 1
| 9 | 1 | 1 | 0.3687 | 0.26088 | 0.55976 | 1 | 1 | 1
| 10 | 1 | 1 | 0.51746 | 0.25036 | 0.55976 | 1 | 1 | 1
| 11 | 1 | 1 | 0.61295 | 0.24488 | 0.55976 | 1 | 1 | 1
| 12 | 1 | 1 | 0.65794 | 0.24347 | 0.55976 | 1 | 1 | 1
| 13 | 1 | 1 | 0.65775 | 0.24819 | 0.55976 | 1 | 1 | 1
| 14 | 1 | 1 | 0.60622 | 0.2571 | 0.55976 | 1 | 1 | 1
| 15 | 1 | 1 | 0.50712 | 0.27061 | 0.55976 | 1 | 1 | 1
| 16 | 1 | 1 | 0.36527 | 0.28159 | 0.55976 | 1 | 1 | 1
| 17 | 1 | 1 | 0.19153 | 0.29265 | 0.55976 | 1 | 1 | 1
| 18 | 1 | 1 | 0.059904 | 0.30712 | 0.55976 | 1 | 1 | 1
| 19 | 1 | 1 | 0.0084795 | 0.31029 | 0.55976 | 1 | 1 | 1
| 20 | 1 | 1 | 0 | 0.29452 | 0.55976 | 1 | 1 | 1
| 21 | 1 | 1 | 0 | 0.27543 | 0.55976 | 1 | 1 | 1
| 22 | 1 | 1 | 0 | 0.26959 | 0.55976 | 1 | 1 | 1
| 23 | 1 | 1 | 0 | 0.27517 | 0.55976 | 1 | 1 | 1
| 24 | 1 | 1 | 0 | 0.28689 | 0.55936 | 1 | 1 | 1
Y1 | 1 | 1 | 1 | 0 | 0.2991 | 0.55976 | 1 | 1 | 1
| 2 | 1 | 1 | 0 | 0.30818 | 0.55976 | 1 | 1 | 1
| 3 | 1 | 1 | 0 | 0.31285 | 0.55976 | 1 | 1 | 1
| 4 | 1 | 1 | 0 | 0.31517 | 0.55976 | 1 | 1 | 1
| 5 | 1 | 1 | 0 | 0.31646 | 0.55976 | 1 | 1 | 1
| 6 | 1 | 1 | 0.0076356 | 0.31438 | 0.55976 | 1 | 1 | 1
| 7 | 1 | 1 | 0.056441 | 0.30104 | 0.55976 | 1 | 1 | 1
| 8 | 1 | 1 | 0.18838 | 0.28268 | 0.55976 | 1 | 1 | 1
| 9 | 1 | 1 | 0.3687 | 0.26088 | 0.55976 | 1 | 1 | 1
| 10 | 1 | 1 | 0.51746 | 0.25036 | 0.55976 | 1 | 1 | 1
| 11 | 1 | 1 | 0.61295 | 0.24488 | 0.55976 | 1 | 1 | 1
| 12 | 1 | 1 | 0.65794 | 0.24347 | 0.55976 | 1 | 1 | 1
| 13 | 1 | 1 | 0.65775 | 0.24819 | 0.55976 | 1 | 1 | 1
| 14 | 1 | 1 | 0.60622 | 0.2571 | 0.55976 | 1 | 1 | 1
| 15 | 1 | 1 | 0.50712 | 0.27061 | 0.55976 | 1 | 1 | 1
| 16 | 1 | 1 | 0.36527 | 0.28159 | 0.55976 | 1 | 1 | 1
| 17 | 1 | 1 | 0.19153 | 0.29265 | 0.55976 | 1 | 1 | 1
| 18 | 1 | 1 | 0.059904 | 0.30712 | 0.55976 | 1 | 1 | 1
| 19 | 1 | 1 | 0.0084795 | 0.31029 | 0.55976 | 1 | 1 | 1
| 20 | 1 | 1 | 0 | 0.29452 | 0.55976 | 1 | 1 | 1
| 21 | 1 | 1 | 0 | 0.27543 | 0.55976 | 1 | 1 | 1
| 22 | 1 | 1 | 0 | 0.26959 | 0.55976 | 1 | 1 | 1
| 23 | 1 | 1 | 0 | 0.27517 | 0.55976 | 1 | 1 | 1
| 24 | 1 | 1 | 0 | 0.28689 | 0.55936 | 1 | 1 | 1
Y2 | 1 | 1 | 1 | 0 | 0.2991 | 0.55976 | 1 | 1 | 1
| 2 | 1 | 1 | 0 | 0.30818 | 0.55976 | 1 | 1 | 1
| 3 | 1 | 1 | 0 | 0.31285 | 0.55976 | 1 | 1 | 1
| 4 | 1 | 1 | 0 | 0.31517 | 0.55976 | 1 | 1 | 1
| 5 | 1 | 1 | 0 | 0.31646 | 0.55976 | 1 | 1 | 1
| 6 | 1 | 1 | 0.0076356 | 0.31438 | 0.55976 | 1 | 1 | 1
| 7 | 1 | 1 | 0.056441 | 0.30104 | 0.55976 | 1 | 1 | 1
| 8 | 1 | 1 | 0.18838 | 0.28268 | 0.55976 | 1 | 1 | 1
| 9 | 1 | 1 | 0.3687 | 0.26088 | 0.55976 | 1 | 1 | 1
| 10 | 1 | 1 | 0.51746 | 0.25036 | 0.55976 | 1 | 1 | 1
| 11 | 1 | 1 | 0.61295 | 0.24488 | 0.55976 | 1 | 1 | 1
| 12 | 1 | 1 | 0.65794 | 0.24347 | 0.55976 | 1 | 1 | 1
| 13 | 1 | 1 | 0.65775 | 0.24819 | 0.55976 | 1 | 1 | 1
| 14 | 1 | 1 | 0.60622 | 0.2571 | 0.55976 | 1 | 1 | 1
| 15 | 1 | 1 | 0.50712 | 0.27061 | 0.55976 | 1 | 1 | 1
| 16 | 1 | 1 | 0.36527 | 0.28159 | 0.55976 | 1 | 1 | 1
| 17 | 1 | 1 | 0.19153 | 0.29265 | 0.55976 | 1 | 1 | 1
| 18 | 1 | 1 | 0.059904 | 0.30712 | 0.55976 | 1 | 1 | 1
| 19 | 1 | 1 | 0.0084795 | 0.31029 | 0.55976 | 1 | 1 | 1
| 20 | 1 | 1 | 0 | 0.29452 | 0.55976 | 1 | 1 | 1
| 21 | 1 | 1 | 0 | 0.27543 | 0.55976 | 1 | 1 | 1
| 22 | 1 | 1 | 0 | 0.26959 | 0.55976 | 1 | 1 | 1
| 23 | 1 | 1 | 0 | 0.27517 | 0.55976 | 1 | 1 | 1
| 24 | 1 | 1 | 0 | 0.28689 | 0.55936 | 1 | 1 | 1
Y3 | 1 | 1 | 1 | 0 | 0.2991 | 0.55976 | 1 | 1 | 1
| 2 | 1 | 1 | 0 | 0.30818 | 0.55976 | 1 | 1 | 1
| 3 | 1 | 1 | 0 | 0.31285 | 0.55976 | 1 | 1 | 1
| 4 | 1 | 1 | 0 | 0.31517 | 0.55976 | 1 | 1 | 1
| 5 | 1 | 1 | 0 | 0.31646 | 0.55976 | 1 | 1 | 1
| 6 | 1 | 1 | 0.0076356 | 0.31438 | 0.55976 | 1 | 1 | 1
| 7 | 1 | 1 | 0.056441 | 0.30104 | 0.55976 | 1 | 1 | 1
| 8 | 1 | 1 | 0.18838 | 0.28268 | 0.55976 | 1 | 1 | 1
| 9 | 1 | 1 | 0.3687 | 0.26088 | 0.55976 | 1 | 1 | 1
| 10 | 1 | 1 | 0.51746 | 0.25036 | 0.55976 | 1 | 1 | 1
| 11 | 1 | 1 | 0.61295 | 0.24488 | 0.55976 | 1 | 1 | 1
| 12 | 1 | 1 | 0.65794 | 0.24347 | 0.55976 | 1 | 1 | 1
| 13 | 1 | 1 | 0.65775 | 0.24819 | 0.55976 | 1 | 1 | 1
| 14 | 1 | 1 | 0.60622 | 0.2571 | 0.55976 | 1 | 1 | 1
| 15 | 1 | 1 | 0.50712 | 0.27061 | 0.55976 | 1 | 1 | 1
| 16 | 1 | 1 | 0.36527 | 0.28159 | 0.55976 | 1 | 1 | 1
| 17 | 1 | 1 | 0.19153 | 0.29265 | 0.55976 | 1 | 1 | 1
| 18 | 1 | 1 | 0.059904 | 0.30712 | 0.55976 | 1 | 1 | 1
| 19 | 1 | 1 | 0.0084795 | 0.31029 | 0.55976 | 1 | 1 | 1
| 20 | 1 | 1 | 0 | 0.29452 | 0.55976 | 1 | 1 | 1
| 21 | 1 | 1 | 0 | 0.27543 | 0.55976 | 1 | 1 | 1
| 22 | 1 | 1 | 0 | 0.26959 | 0.55976 | 1 | 1 | 1
| 23 | 1 | 1 | 0 | 0.27517 | 0.55976 | 1 | 1 | 1
| 24 | 1 | 1 | 0 | 0.28689 | 0.55936 | 1 | 1 | 1
Y4 | 1 | 1 | 1 | 0 | 0.2991 | 0.55976 | 1 | 1 | 1
| 2 | 1 | 1 | 0 | 0.30818 | 0.55976 | 1 | 1 | 1
| 3 | 1 | 1 | 0 | 0.31285 | 0.55976 | 1 | 1 | 1
| 4 | 1 | 1 | 0 | 0.31517 | 0.55976 | 1 | 1 | 1
| 5 | 1 | 1 | 0 | 0.31646 | 0.55976 | 1 | 1 | 1
| 6 | 1 | 1 | 0.0076356 | 0.31438 | 0.55976 | 1 | 1 | 1
| 7 | 1 | 1 | 0.056441 | 0.30104 | 0.55976 | 1 | 1 | 1
| 8 | 1 | 1 | 0.18838 | 0.28268 | 0.55976 | 1 | 1 | 1
| 9 | 1 | 1 | 0.3687 | 0.26088 | 0.55976 | 1 | 1 | 1
| 10 | 1 | 1 | 0.51746 | 0.25036 | 0.55976 | 1 | 1 | 1
| 11 | 1 | 1 | 0.61295 | 0.24488 | 0.55976 | 1 | 1 | 1
| 12 | 1 | 1 | 0.65794 | 0.24347 | 0.55976 | 1 | 1 | 1
| 13 | 1 | 1 | 0.65775 | 0.24819 | 0.55976 | 1 | 1 | 1
| 14 | 1 | 1 | 0.60622 | 0.2571 | 0.55976 | 1 | 1 | 1
| 15 | 1 | 1 | 0.50712 | 0.27061 | 0.55976 | 1 | 1 | 1
| 16 | 1 | 1 | 0.36527 | 0.28159 | 0.55976 | 1 | 1 | 1
| 17 | 1 | 1 | 0.19153 | 0.29265 | 0.55976 | 1 | 1 | 1
| 18 | 1 | 1 | 0.059904 | 0.30712 | 0.55976 | 1 | 1 | 1
| 19 | 1 | 1 | 0.0084795 | 0.31029 | 0.55976 | 1 | 1 | 1
| 20 | 1 | 1 | 0 | 0.29452 | 0.55976 | 1 | 1 | 1
| 21 | 1 | 1 | 0 | 0.27543 | 0.55976 | 1 | 1 | 1
| 22 | 1 | 1 | 0 | 0.26959 | 0.55976 | 1 | 1 | 1
| 23 | 1 | 1 | 0 | 0.27517 | 0.55976 | 1 | 1 | 1
| 24 | 1 | 1 | 0 | 0.28689 | 0.55936 | 1 | 1 | 1
Y5 | 1 | 1 | 1 | 0 | 0.2991 | 0.55976 | 1 | 1 | 1
| 2 | 1 | 1 | 0 | 0.30818 | 0.55976 | 1 | 1 | 1
| 3 | 1 | 1 | 0 | 0.31285 | 0.55976 | 1 | 1 | 1
| 4 | 1 | 1 | 0 | 0.31517 | 0.55976 | 1 | 1 | 1
| 5 | 1 | 1 | 0 | 0.31646 | 0.55976 | 1 | 1 | 1
| 6 | 1 | 1 | 0.0076356 | 0.31438 | 0.55976 | 1 | 1 | 1
| 7 | 1 | 1 | 0.056441 | 0.30104 | 0.55976 | 1 | 1 | 1
| 8 | 1 | 1 | 0.18838 | 0.28268 | 0.55976 | 1 | 1 | 1
| 9 | 1 | 1 | 0.3687 | 0.26088 | 0.55976 | 1 | 1 | 1
| 10 | 1 | 1 | 0.51746 | 0.25036 | 0.55976 | 1 | 1 | 1
| 11 | 1 | 1 | 0.61295 | 0.24488 | 0.55976 | 1 | 1 | 1
| 12 | 1 | 1 | 0.65794 | 0.24347 | 0.55976 | 1 | 1 | 1
| 13 | 1 | 1 | 0.65775 | 0.24819 | 0.55976 | 1 | 1 | 1
| 14 | 1 | 1 | 0.60622 | 0.2571 | 0.55976 | 1 | 1 | 1
| 15 | 1 | 1 | 0.50712 | 0.27061 | 0.55976 | 1 | 1 | 1
| 16 | 1 | 1 | 0.36527 | 0.28159 | 0.55976 | 1 | 1 | 1
| 17 | 1 | 1 | 0.19153 | 0.29265 | 0.55976 | 1 | 1 | 1
| 18 | 1 | 1 | 0.059904 | 0.30712 | 0.55976 | 1 | 1 | 1
| 19 | 1 | 1 | 0.0084795 | 0.31029 | 0.55976 | 1 | 1 | 1
| 20 | 1 | 1 | 0 | 0.29452 | 0.55976 | 1 | 1 | 1
| 21 | 1 | 1 | 0 | 0.27543 | 0.55976 | 1 | 1 | 1
| 22 | 1 | 1 | 0 | 0.26959 | 0.55976 | 1 | 1 | 1
| 23 | 1 | 1 | 0 | 0.27517 | 0.55976 | 1 | 1 | 1
| 24 | 1 | 1 | 0 | 0.28689 | 0.55936 | 1 | 1 | 1
Y6 | 1 | 1 | 1 | 0 | 0.2991 | 0.55976 | 1 | 1 | 1
| 2 | 1 | 1 | 0 | 0.30818 | 0.55976 | 1 | 1 | 1
| 3 | 1 | 1 | 0 | 0.31285 | 0.55976 | 1 | 1 | 1
| 4 | 1 | 1 | 0 | 0.31517 | 0.55976 | 1 | 1 | 1
| 5 | 1 | 1 | 0 | 0.31646 | 0.55976 | 1 | 1 | 1
| 6 | 1 | 1 | 0.0076356 | 0.31438 | 0.55976 | 1 | 1 | 1
| 7 | 1 | 1 | 0.056441 | 0.30104 | 0.55976 | 1 | 1 | 1
| 8 | 1 | 1 | 0.18838 | 0.28268 | 0.55976 | 1 | 1 | 1
| 9 | 1 | 1 | 0.3687 | 0.26088 | 0.55976 | 1 | 1 | 1
| 10 | 1 | 1 | 0.51746 | 0.25036 | 0.55976 | 1 | 1 | 1
| 11 | 1 | 1 | 0.61295 | 0.24488 | 0.55976 | 1 | 1 | 1
| 12 | 1 | 1 | 0.65794 | 0.24347 | 0.55976 | 1 | 1 | 1
| 13 | 1 | 1 | 0.65775 | 0.24819 | 0.55976 | 1 | 1 | 1
| 14 | 1 | 1 | 0.60622 | 0.2571 | 0.55976 | 1 | 1 | 1
| 15 | 1 | 1 | 0.50712 | 0.27061 | 0.55976 | 1 | 1 | 1
| 16 | 1 | 1 | 0.36527 | 0.28159 | 0.55976 | 1 | 1 | 1
| 17 | 1 | 1 | 0.19153 | 0.29265 | 0.55976 | 1 | 1 | 1
| 18 | 1 | 1 | 0.059904 | 0.30712 | 0.55976 | 1 | 1 | 1
| 19 | 1 | 1 | 0.0084795 | 0.31029 | 0.55976 | 1 | 1 | 1
| 20 | 1 | 1 | 0 | 0.29452 | 0.55976 | 1 | 1 | 1
| 21 | 1 | 1 | 0 | 0.27543 | 0.55976 | 1 | 1 | 1
| 22 | 1 | 1 | 0 | 0.26959 | 0.55976 | 1 | 1 | 1
| 23 | 1 | 1 | 0 | 0.27517 | 0.55976 | 1 | 1 | 1
| 24 | 1 | 1 | 0 | 0.28689 | 0.55936 | 1 | 1 | 1
Y7 | 1 | 1 | 1 | 0 | 0.2991 | 0.55976 | 1 | 1 | 1
| 2 | 1 | 1 | 0 | 0.30818 | 0.55976 | 1 | 1 | 1
| 3 | 1 | 1 | 0 | 0.31285 | 0.55976 | 1 | 1 | 1
| 4 | 1 | 1 | 0 | 0.31517 | 0.55976 | 1 | 1 | 1
| 5 | 1 | 1 | 0 | 0.31646 | 0.55976 | 1 | 1 | 1
| 6 | 1 | 1 | 0.0076356 | 0.31438 | 0.55976 | 1 | 1 | 1
| 7 | 1 | 1 | 0.056441 | 0.30104 | 0.55976 | 1 | 1 | 1
| 8 | 1 | 1 | 0.18838 | 0.28268 | 0.55976 | 1 | 1 | 1
| 9 | 1 | 1 | 0.3687 | 0.26088 | 0.55976 | 1 | 1 | 1
| 10 | 1 | 1 | 0.51746 | 0.25036 | 0.55976 | 1 | 1 | 1
| 11 | 1 | 1 | 0.61295 | 0.24488 | 0.55976 | 1 | 1 | 1
| 12 | 1 | 1 | 0.65794 | 0.24347 | 0.55976 | 1 | 1 | 1
| 13 | 1 | 1 | 0.65775 | 0.24819 | 0.55976 | 1 | 1 | 1
| 14 | 1 | 1 | 0.60622 | 0.2571 | 0.55976 | 1 | 1 | 1
| 15 | 1 | 1 | 0.50712 | 0.27061 | 0.55976 | 1 | 1 | 1
| 16 | 1 | 1 | 0.36527 | 0.28159 | 0.55976 | 1 | 1 | 1
| 17 | 1 | 1 | 0.19153 | 0.29265 | 0.55976 | 1 | 1 | 1
| 18 | 1 | 1 | 0.059904 | 0.30712 | 0.55976 | 1 | 1 | 1
| 19 | 1 | 1 | 0.0084795 | 0.31029 | 0.55976 | 1 | 1 | 1
| 20 | 1 | 1 | 0 | 0.29452 | 0.55976 | 1 | 1 | 1
| 21 | 1 | 1 | 0 | 0.27543 | 0.55976 | 1 | 1 | 1
| 22 | 1 | 1 | 0 | 0.26959 | 0.55976 | 1 | 1 | 1
| 23 | 1 | 1 | 0 | 0.27517 | 0.55976 | 1 | 1 | 1
| 24 | 1 | 1 | 0 | 0.28689 | 0.55936 | 1 | 1 | 1
Y8 | 1 | 1 | 1 | 0 | 0.2991 | 0.55976 | 1 | 1 | 1
| 2 | 1 | 1 | 0 | 0.30818 | 0.55976 | 1 | 1 | 1
| 3 | 1 | 1 | 0 | 0.31285 | 0.55976 | 1 | 1 | 1
| 4 | 1 | 1 | 0 | 0.31517 | 0.55976 | 1 | 1 | 1
| 5 | 1 | 1 | 0 | 0.31646 | 0.55976 | 1 | 1 | 1
| 6 | 1 | 1 | 0.0076356 | 0.31438 | 0.55976 | 1 | 1 | 1
| 7 | 1 | 1 | 0.056441 | 0.30104 | 0.55976 | 1 | 1 | 1
| 8 | 1 | 1 | 0.18838 | 0.28268 | 0.55976 | 1 | 1 | 1
| 9 | 1 | 1 | 0.3687 | 0.26088 | 0.55976 | 1 | 1 | 1
| 10 | 1 | 1 | 0.51746 | 0.25036 | 0.55976 | 1 | 1 | 1
| 11 | 1 | 1 | 0.61295 | 0.24488 | 0.55976 | 1 | 1 | 1
| 12 | 1 | 1 | 0.65794 | 0.24347 | 0.55976 | 1 | 1 | 1
| 13 | 1 | 1 | 0.65775 | 0.24819 | 0.55976 | 1 | 1 | 1
| 14 | 1 | 1 | 0.60622 | 0.2571 | 0.55976 | 1 | 1 | 1
| 15 | 1 | 1 | 0.50712 | 0.27061 | 0.55976 | 1 | 1 | 1
| 16 | 1 | 1 | 0.36527 | 0.28159 | 0.55976 | 1 | 1 | 1
| 17 | 1 | 1 | 0.19153 | 0.29265 | 0.55976 | 1 | 1 | 1
| 18 | 1 | 1 | 0.059904 | 0.30712 | 0.55976 | 1 | 1 | 1
| 19 | 1 | 1 | 0.0084795 | 0.31029 | 0.55976 | 1 | 1 | 1
| 20 | 1 | 1 | 0 | 0.29452 | 0.55976 | 1 | 1 | 1
| 21 | 1 | 1 | 0 | 0.27543 | 0.55976 | 1 | 1 | 1
| 22 | 1 | 1 | 0 | 0.26959 | 0.55976 | 1 | 1 | 1
| 23 | 1 | 1 | 0 | 0.27517 | 0.55976 | 1 | 1 | 1
| 24 | 1 | 1 | 0 | 0.28689 | 0.55936 | 1 | 1 | 1
Y9 | 1 | 1 | 1 | 0 | 0.2991 | 0.55976 | 1 | 1 | 1
| 2 | 1 | 1 | 0 | 0.30818 | 0.55976 | 1 | 1 | 1
| 3 | 1 | 1 | 0 | 0.31285 | 0.55976 | 1 | 1 | 1
| 4 | 1 | 1 | 0 | 0.31517 | 0.55976 | 1 | 1 | 1
| 5 | 1 | 1 | 0 | 0.31646 | 0.55976 | 1 | 1 | 1
| 6 | 1 | 1 | 0.0076356 | 0.31438 | 0.55976 | 1 | 1 | 1
| 7 | 1 | 1 | 0.056441 | 0.30104 | 0.55976 | 1 | 1 | 1
| 8 | 1 | 1 | 0.18838 | 0.28268 | 0.55976 | 1 | 1 | 1
| 9 | 1 | 1 | 0.3687 | 0.26088 | 0.55976 | 1 | 1 | 1
| 10 | 1 | 1 | 0.51746 | 0.25036 | 0.55976 | 1 | 1 | 1
| 11 | 1 | 1 | 0.61295 | 0.24488 | 0.55976 | 1 | 1 | 1
| 12 | 1 | 1 | 0.65794 | 0.24347 | 0.55976 | 1 | 1 | 1
| 13 | 1 | 1 | 0.65775 | 0.24819 | 0.55976 | 1 | 1 | 1
| 14 | 1 | 1 | 0.60622 | 0.2571 | 0.55976 | 1 | 1 | 1
| 15 | 1 | 1 | 0.50712 | 0.27061 | 0.55976 | 1 | 1 | 1
| 16 | 1 | 1 | 0.36527 | 0.28159 | 0.55976 | 1 | 1 | 1
| 17 | 1 | 1 | 0.19153 | 0.29265 | 0.55976 | 1 | 1 | 1
| 18 | 1 | 1 | 0.059904 | 0.30712 | 0.55976 | 1 | 1 | 1
| 19 | 1 | 1 | 0.0084795 | 0.31029 | 0.55976 | 1 | 1 | 1
| 20 | 1 | 1 | 0 | 0.29452 | 0.55976 | 1 | 1 | 1
| 21 | 1 | 1 | 0 | 0.27543 | 0.55976 | 1 | 1 | 1
| 22 | 1 | 1 | 0 | 0.26959 | 0.55976 | 1 | 1 | 1
| 23 | 1 | 1 | 0 | 0.27517 | 0.55976 | 1 | 1 | 1
| 24 | 1 | 1 | 0 | 0.28689 | 0.55936 | 1 | 1 | 1
Y10 | 1 | 1 | 1 | 0 | 0.2991 | 0.55976 | 1 | 1 | 1
| 2 | 1 | 1 | 0 | 0.30818 | 0.55976 | 1 | 1 | 1
| 3 | 1 | 1 | 0 | 0.31285 | 0.55976 | 1 | 1 | 1
| 4 | 1 | 1 | 0 | 0.31517 | 0.55976 | 1 | 1 | 1
| 5 | 1 | 1 | 0 | 0.31646 | 0.55976 | 1 | 1 | 1
| 6 | 1 | 1 | 0.0076356 | 0.31438 | 0.55976 | 1 | 1 | 1
| 7 | 1 | 1 | 0.056441 | 0.30104 | 0.55976 | 1 | 1 | 1
| 8 | 1 | 1 | 0.18838 | 0.28268 | 0.55976 | 1 | 1 | 1
| 9 | 1 | 1 | 0.3687 | 0.26088 | 0.55976 | 1 | 1 | 1
| 10 | 1 | 1 | 0.51746 | 0.25036 | 0.55976 | 1 | 1 | 1
| 11 | 1 | 1 | 0.61295 | 0.24488 | 0.55976 | 1 | 1 | 1
| 12 | 1 | 1 | 0.65794 | 0.24347 | 0.55976 | 1 | 1 | 1
| 13 | 1 | 1 | 0.65775 | 0.24819 | 0.55976 | 1 | 1 | 1
| 14 | 1 | 1 | 0.60622 | 0.2571 | 0.55976 | 1 | 1 | 1
| 15 | 1 | 1 | 0.50712 | 0.27061 | 0.55976 | 1 | 1 | 1
| 16 | 1 | 1 | 0.36527 | 0.28159 | 0.55976 | 1 | 1 | 1
| 17 | 1 | 1 | 0.19153 | 0.29265 | 0.55976 | 1 | 1 | 1
| 18 | 1 | 1 | 0.059904 | 0.30712 | 0.55976 | 1 | 1 | 1
| 19 | 1 | 1 | 0.0084795 | 0.31029 | 0.55976 | 1 | 1 | 1
| 20 | 1 | 1 | 0 | 0.29452 | 0.55976 | 1 | 1 | 1
| 21 | 1 | 1 | 0 | 0.27543 | 0.55976 | 1 | 1 | 1
| 22 | 1 | 1 | 0 | 0.26959 | 0.55976 | 1 | 1 | 1
| 23 | 1 | 1 | 0 | 0.27517 | 0.55976 | 1 | 1 | 1
| 24 | 1 | 1 | 0 | 0.28689 | 0.55936 | 1 | 1 | 1

## Min_totalcap
Tech_category | Supply |  |  |  |  | Conversion |  | Transmission
Technology | Natural_gas_supply | Oil_supply | PV_PP | Wind_PP | Hydro_PP | HFO_PP | OCGT_PP | Elec_distribution
Years
Y0 | 0 | 0 | 0 | 0 | 0 | 0 | 0 | 0
Y1 | 0 | 0 | 0 | 0 | 0 | 0 | 0 | 0
Y2 | 0 | 0 | 0 | 0 | 0 | 0 | 0 | 0
Y3 | 0 | 0 | 0 | 0 | 0 | 0 | 0 | 0
Y4 | 0 | 0 | 0 | 0 | 0 | 0 | 0 | 0
Y5 | 0 | 0 | 0 | 0 | 0 | 0 | 0 | 0
Y6 | 0 | 0 | 0 | 0 | 0 | 0 | 0 | 0
Y7 | 0 | 0 | 0 | 0 | 0 | 0 | 0 | 0
Y8 | 0 | 0 | 0 | 0 | 0 | 0 | 0 | 0
Y9 | 0 | 0 | 0 | 0 | 0 | 0 | 0 | 0
Y10 | 0 | 0 | 0 | 0 | 0 | 0 | 0 | 0

## Max_totalcap
Tech_category | Supply |  |  |  |  | Conversion |  | Transmission
Technology | Natural_gas_supply | Oil_supply | PV_PP | Wind_PP | Hydro_PP | HFO_PP | OCGT_PP | Elec_distribution
Years
Y0 | 10000000000 | 10000000000 | 10000000000 | 10000000000 | 10000000000 | 10000000000 | 10000000000 | 10000000000
Y1 | 10000000000 | 10000000000 | 10000000000 | 10000000000 | 10000000000 | 10000000000 | 10000000000 | 10000000000
Y2 | 10000000000 | 10000000000 | 10000000000 | 10000000000 | 10000000000 | 10000000000 | 10000000000 | 10000000000
Y3 | 10000000000 | 10000000000 | 10000000000 | 10000000000 | 10000000000 | 10000000000 | 10000000000 | 10000000000
Y4 | 10000000000 | 10000000000 | 10000000000 | 10000000000 | 10000000000 | 10000000000 | 10000000000 | 10000000000
Y5 | 10000000000 | 10000000000 | 10000000000 | 10000000000 | 10000000000 | 10000000000 | 10000000000 | 10000000000
Y6 | 10000000000 | 10000000000 | 10000000000 | 10000000000 | 10000000000 | 10000000000 | 10000000000 | 10000000000
Y7 | 10000000000 | 10000000000 | 10000000000 | 10000000000 | 10000000000 | 10000000000 | 10000000000 | 10000000000
Y8 | 10000000000 | 10000000000 | 10000000000 | 10000000000 | 10000000000 | 10000000000 | 10000000000 | 10000000000
Y9 | 10000000000 | 10000000000 | 10000000000 | 10000000000 | 10000000000 | 10000000000 | 10000000000 | 10000000000
Y10 | 10000000000 | 10000000000 | 10000000000 | 10000000000 | 10000000000 | 10000000000 | 10000000000 | 10000000000

## Min_newcap
Tech_category | Supply |  |  |  |  | Conversion |  | Transmission
Technology | Natural_gas_supply | Oil_supply | PV_PP | Wind_PP | Hydro_PP | HFO_PP | OCGT_PP | Elec_distribution
Years
Y0 | 0 | 0 | 0 | 0 | 0 | 0 | 0 | 0
Y1 | 0 | 0 | 0 | 0 | 0 | 0 | 0 | 0
Y2 | 0 | 0 | 0 | 0 | 0 | 0 | 0 | 0
Y3 | 0 | 0 | 0 | 0 | 0 | 0 | 0 | 0
Y4 | 0 | 0 | 0 | 0 | 0 | 0 | 0 | 0
Y5 | 0 | 0 | 0 | 0 | 0 | 0 | 0 | 0
Y6 | 0 | 0 | 0 | 0 | 0 | 0 | 0 | 0
Y7 | 0 | 0 | 0 | 0 | 0 | 0 | 0 | 0
Y8 | 0 | 0 | 0 | 0 | 0 | 0 | 0 | 0
Y9 | 0 | 0 | 0 | 0 | 0 | 0 | 0 | 0
Y10 | 0 | 0 | 0 | 0 | 0 | 0 | 0 | 0

## Max_newcap
Tech_category | Supply |  |  |  |  | Conversion |  | Transmission
Technology | Natural_gas_supply | Oil_supply | PV_PP | Wind_PP | Hydro_PP | HFO_PP | OCGT_PP | Elec_distribution
Years
Y0 | 10000000000 | 10000000000 | 10000000000 | 10000000000 | 10000000000 | 10000000000 | 10000000000 | 10000000000
Y1 | 10000000000 | 10000000000 | 10000000000 | 10000000000 | 10000000000 | 10000000000 | 10000000000 | 10000000000
Y2 | 10000000000 | 10000000000 | 10000000000 | 10000000000 | 10000000000 | 10000000000 | 10000000000 | 10000000000
Y3 | 10000000000 | 10000000000 | 10000000000 | 10000000000 | 10000000000 | 10000000000 | 10000000000 | 10000000000
Y4 | 10000000000 | 10000000000 | 10000000000 | 10000000000 | 10000000000 | 10000000000 | 10000000000 | 10000000000
Y5 | 10000000000 | 10000000000 | 10000000000 | 10000000000 | 10000000000 | 10000000000 | 10000000000 | 10000000000
Y6 | 10000000000 | 10000000000 | 10000000000 | 10000000000 | 10000000000 | 10000000000 | 10000000000 | 10000000000
Y7 | 10000000000 | 10000000000 | 10000000000 | 10000000000 | 10000000000 | 10000000000 | 10000000000 | 10000000000
Y8 | 10000000000 | 10000000000 | 10000000000 | 10000000000 | 10000000000 | 10000000000 | 10000000000 | 10000000000
Y9 | 10000000000 | 10000000000 | 10000000000 | 10000000000 | 10000000000 | 10000000000 | 10000000000 | 10000000000
Y10 | 10000000000 | 10000000000 | 10000000000 | 10000000000 | 10000000000 | 10000000000 | 10000000000 | 10000000000

## Tech_efficiency
Tech_category | Supply |  |  |  |  | Conversion |  | Transmission
Technology | Natural_gas_supply | Oil_supply | PV_PP | Wind_PP | Hydro_PP | HFO_PP | OCGT_PP | Elec_distribution
Years
Y0 | 1 | 1 | 1 | 1 | 1 | 495 | 3.421 | 1
Y1 | 1 | 1 | 1 | 1 | 1 | 495 | 3.421 | 1
Y2 | 1 | 1 | 1 | 1 | 1 | 495 | 3.421 | 1
Y3 | 1 | 1 | 1 | 1 | 1 | 495 | 3.421 | 1
Y4 | 1 | 1 | 1 | 1 | 1 | 495 | 3.421 | 1
Y5 | 1 | 1 | 1 | 1 | 1 | 495 | 3.421 | 1
Y6 | 1 | 1 | 1 | 1 | 1 | 495 | 3.421 | 1
Y7 | 1 | 1 | 1 | 1 | 1 | 495 | 3.421 | 1
Y8 | 1 | 1 | 1 | 1 | 1 | 495 | 3.421 | 1
Y9 | 1 | 1 | 1 | 1 | 1 | 495 | 3.421 | 1
Y10 | 1 | 1 | 1 | 1 | 1 | 495 | 3.421 | 1

## Max_production
Tech_category | Supply |  |  |  |  | Conversion
Technology | Natural_gas_supply | Oil_supply | PV_PP | Wind_PP | Hydro_PP | HFO_PP | OCGT_PP
Years
Y0 | 1e+20 | 1e+20 | 1e+20 | 1e+20 | 1e+20 | 1e+20 | 1e+20
Y1 | 1e+20 | 1e+20 | 1e+20 | 1e+20 | 1e+20 | 1e+20 | 1e+20
Y2 | 1e+20 | 1e+20 | 1e+20 | 1e+20 | 1e+20 | 1e+20 | 1e+20
Y3 | 1e+20 | 1e+20 | 1e+20 | 1e+20 | 1e+20 | 1e+20 | 1e+20
Y4 | 1e+20 | 1e+20 | 1e+20 | 1e+20 | 1e+20 | 1e+20 | 1e+20
Y5 | 1e+20 | 1e+20 | 1e+20 | 1e+20 | 1e+20 | 1e+20 | 1e+20
Y6 | 1e+20 | 1e+20 | 1e+20 | 1e+20 | 1e+20 | 1e+20 | 1e+20
Y7 | 1e+20 | 1e+20 | 1e+20 | 1e+20 | 1e+20 | 1e+20 | 1e+20
Y8 | 1e+20 | 1e+20 | 1e+20 | 1e+20 | 1e+20 | 1e+20 | 1e+20
Y9 | 1e+20 | 1e+20 | 1e+20 | 1e+20 | 1e+20 | 1e+20 | 1e+20
Y10 | 1e+20 | 1e+20 | 1e+20 | 1e+20 | 1e+20 | 1e+20 | 1e+20

## Min_production
Tech_category | Supply |  |  |  |  | Conversion
Technology | Natural_gas_supply | Oil_supply | PV_PP | Wind_PP | Hydro_PP | HFO_PP | OCGT_PP
Years
Y0 | 0 | 0 | 0 | 0 | 0 | 0 | 0
Y1 | 0 | 0 | 0 | 0 | 0 | 0 | 0
Y2 | 0 | 0 | 0 | 0 | 0 | 0 | 0
Y3 | 0 | 0 | 0 | 0 | 0 | 0 | 0
Y4 | 0 | 0 | 0 | 0 | 0 | 0 | 0
Y5 | 0 | 0 | 0 | 0 | 0 | 0 | 0
Y6 | 0 | 0 | 0 | 0 | 0 | 0 | 0
Y7 | 0 | 0 | 0 | 0 | 0 | 0 | 0
Y8 | 0 | 0 | 0 | 0 | 0 | 0 | 0
Y9 | 0 | 0 | 0 | 0 | 0 | 0 | 0
Y10 | 0 | 0 | 0 | 0 | 0 | 0 | 0

## Max_production_share
Tech_category | Supply |  |  |  |  | Conversion
Technology | Natural_gas_supply | Oil_supply | PV_PP | Wind_PP | Hydro_PP | HFO_PP | OCGT_PP
Years
Y0 | 1 | 1 | 1 | 1 | 1 | 1 | 1
Y1 | 1 | 1 | 1 | 1 | 1 | 1 | 1
Y2 | 1 | 1 | 1 | 1 | 1 | 1 | 1
Y3 | 1 | 1 | 1 | 1 | 1 | 1 | 1
Y4 | 1 | 1 | 1 | 1 | 1 | 1 | 1
Y5 | 1 | 1 | 1 | 1 | 1 | 1 | 1
Y6 | 1 | 1 | 1 | 1 | 1 | 1 | 1
Y7 | 1 | 1 | 1 | 1 | 1 | 1 | 1
Y8 | 1 | 1 | 1 | 1 | 1 | 1 | 1
Y9 | 1 | 1 | 1 | 1 | 1 | 1 | 1
Y10 | 1 | 1 | 1 | 1 | 1 | 1 | 1

## Min_production_share
Tech_category | Supply |  |  |  |  | Conversion
Technology | Natural_gas_supply | Oil_supply | PV_PP | Wind_PP | Hydro_PP | HFO_PP | OCGT_PP
Years
Y0 | 0 | 0 | 0 | 0 | 0 | 0 | 0
Y1 | 0 | 0 | 0 | 0 | 0 | 0 | 0
Y2 | 0 | 0 | 0 | 0 | 0 | 0 | 0
Y3 | 0 | 0 | 0 | 0 | 0 | 0 | 0
Y4 | 0 | 0 | 0 | 0 | 0 | 0 | 0
Y5 | 0 | 0 | 0 | 0 | 0 | 0 | 0
Y6 | 0 | 0 | 0 | 0 | 0 | 0 | 0
Y7 | 0 | 0 | 0 | 0 | 0 | 0 | 0
Y8 | 0 | 0 | 0 | 0 | 0 | 0 | 0
Y9 | 0 | 0 | 0 | 0 | 0 | 0 | 0
Y10 | 0 | 0 | 0 | 0 | 0 | 0 | 0

## Emission_cap_annual
Years | CO2 Global Cap
Y0 | 10000000000
Y1 | 10000000000
Y2 | 10000000000
Y3 | 10000000000
Y4 | 10000000000
Y5 | 10000000000
Y6 | 10000000000
Y7 | 10000000000
Y8 | 10000000000
Y9 | 10000000000
Y10 | 10000000000

## Emission_cap_annual_power
Years | CO2 Power Cap
Y0 | 10000000000
Y1 | 10000000000
Y2 | 10000000000
Y3 | 10000000000
Y4 | 10000000000
Y5 | 10000000000
Y6 | 10000000000
Y7 | 10000000000
Y8 | 10000000000
Y9 | 10000000000
Y10 | 10000000000

## Max_prod_ramps
Tech_category | Supply |  |  |  |  | Conversion
Technology | Natural_gas_supply | Oil_supply | PV_PP | Wind_PP | Hydro_PP | HFO_PP | OCGT_PP
Performance Parameter
Max_production_ramp_in_a_timestep | 1 | 1 | 1 | 1 | 1 | 1 | 1

## Min_prod_ramps
Tech_category | Supply |  |  |  |  | Conversion
Technology | Natural_gas_supply | Oil_supply | PV_PP | Wind_PP | Hydro_PP | HFO_PP | OCGT_PP
Performance Parameter
Min_production_ramp_in_a_timestep | 1 | 1 | 1 | 1 | 1 | 1 | 1

## Renewable_tech_selection
Tech_category | Supply |  |  |  |  | Conversion
Technology | Natural_gas_supply | Oil_supply | PV_PP | Wind_PP | Hydro_PP | HFO_PP | OCGT_PP
Parameter
Renewable technology (1) or not (0) | 0 | 0 | 0 | 0 | 0 | 0 | 0

## Min_RES_production_share
Years | Min Renewable Energy Production Share (from 0 to 1)
Y0 | 0
Y1 | 0
Y2 | 0
Y3 | 0
Y4 | 0
Y5 | 0
Y6 | 0
Y7 | 0
Y8 | 0
Y9 | 0
Y10 | 0

## Min_RES_electric_share
Years | Min Renewable Electricity Production Share (from 0 to 1)
Y0 | 0
Y1 | 0
Y2 | 0
Y3 | 0
Y4 | 0
Y5 | 0
Y6 | 0
Y7 | 0
Y8 | 0
Y9 | 0
Y10 | 0

## Max_land_usage
Tech_category | Supply |  |  |  |  | Conversion |  | Transmission
Technology | Natural_gas_supply | Oil_supply | PV_PP | Wind_PP | Hydro_PP | HFO_PP | OCGT_PP | Elec_distribution
Years
Y0 | 1e+20 | 1e+20 | 1e+20 | 1e+20 | 1e+20 | 1e+20 | 1e+20 | 1e+20
Y1 | 1e+20 | 1e+20 | 1e+20 | 1e+20 | 1e+20 | 1e+20 | 1e+20 | 1e+20
Y2 | 1e+20 | 1e+20 | 1e+20 | 1e+20 | 1e+20 | 1e+20 | 1e+20 | 1e+20
Y3 | 1e+20 | 1e+20 | 1e+20 | 1e+20 | 1e+20 | 1e+20 | 1e+20 | 1e+20
Y4 | 1e+20 | 1e+20 | 1e+20 | 1e+20 | 1e+20 | 1e+20 | 1e+20 | 1e+20
Y5 | 1e+20 | 1e+20 | 1e+20 | 1e+20 | 1e+20 | 1e+20 | 1e+20 | 1e+20
Y6 | 1e+20 | 1e+20 | 1e+20 | 1e+20 | 1e+20 | 1e+20 | 1e+20 | 1e+20
Y7 | 1e+20 | 1e+20 | 1e+20 | 1e+20 | 1e+20 | 1e+20 | 1e+20 | 1e+20
Y8 | 1e+20 | 1e+20 | 1e+20 | 1e+20 | 1e+20 | 1e+20 | 1e+20 | 1e+20
Y9 | 1e+20 | 1e+20 | 1e+20 | 1e+20 | 1e+20 | 1e+20 | 1e+20 | 1e+20
Y10 | 1e+20 | 1e+20 | 1e+20 | 1e+20 | 1e+20 | 1e+20 | 1e+20 | 1e+20