## Sets
Region | Region_name |  | Year | Year_name | Emission | Emission_name | Emission_unit
reg1 | Italy |  | Y0 | 2020 | CO2 | CO2 emissions | kgCO2
|  |  | Y1 | 2021
|  |  | Y2 | 2022
|  |  | Y3 | 2023
|  |  | Y4 | 2024
|  |  | Y5 | 2025
|  |  | Y6 | 2026
|  |  | Y7 | 2027
|  |  | Y8 | 2028
|  |  | Y9 | 2029
|  |  | Y10 | 2030
|  |  | Y11 | 2031
|  |  | Y12 | 2032
|  |  | Y13 | 2033
|  |  | Y14 | 2034
|  |  | Y15 | 2035
|  |  | Y16 | 2036
|  |  | Y17 | 2037
|  |  | Y18 | 2038
|  |  | Y19 | 2039
|  |  | Y20 | 2040
|  |  | Y21 | 2041
|  |  | Y22 | 2042
|  |  | Y23 | 2043
|  |  | Y24 | 2044
|  |  | Y25 | 2045
|  |  | Y26 | 2046
|  |  | Y27 | 2047
|  |  | Y28 | 2048
|  |  | Y29 | 2049
|  |  | Y30 | 2050
|  |  | Y31 | 2051
|  |  | Y32 | 2052
|  |  | Y33 | 2053
|  |  | Y34 | 2054
|  |  | Y35 | 2055
|  |  | Y36 | 2056
|  |  | Y37 | 2057
|  |  | Y38 | 2058
|  |  | Y39 | 2059
|  |  | Y40 | 2060
|  |  | Y41 | 2061
|  |  | Y42 | 2062
|  |  | Y43 | 2063
|  |  | Y44 | 2064
|  |  | Y45 | 2065
|  |  | Y46 | 2066
|  |  | Y47 | 2067
|  |  | Y48 | 2068
|  |  | Y49 | 2069
|  |  | Y50 | 2070
Technology | Tech_name | Tech_category | Tech_cap_unit | Tech_act_unit
Oil_supply | Oil Supply | Supply | GW | GWh
NG_supply | Natural Gas Supply | Supply | GW | GWh
SFF_supply | Solid Fossil Fuels Supply | Supply | GW | GWh
OP_supply | Oil Products Supply | Supply | GW | GWh
BW_supply | Biofuels and Waste Supply | Supply | GW | GWh
Bio_oil_supply | Bio oil Supply | Supply | GW | GWh
Geo_PP | Geothermal Power Plant | Supply | GW | GWh
Solar_PV_PP | Solar Photovoltaic Power Plant | Supply | GW | GWh
Wind_PP | Wind Power Plant | Supply | GW | GWh
Hydro_PP | Hydro Power Plant | Supply | GW | GWh
Pump_hydro_PP | Pumped-Hydro Power Plant | Supply | GW | GWh
Pump_hydro_ST | Pumped-Hydro Storage | Storage | GW | GWh
Electrochemical_ST | Electrochemical Storage | Storage | GWh | GWh
Electricity_imports | Electricity Imports | Supply | GW | GWh
Geo_HP | Geothermal Heat Plant | Supply | GW | GWh
SMR | Steam Methane Reforming | Conversion | GW | GWh
Bio_refinery | Bio refinery | Conversion_plus | GW | GWh
Oil_refinery | Oil refinery | Conversion_plus | GW | GWh
Biofuels_mix | Mix of HVO and Oil Products | Conversion_plus | GW | GWh
NG_CHP_P | Natural Gas Combined Heat and Power Plant | Conversion_plus | GW | GWh
SFF_PP | Solid Fossil Fuels Power Plant | Conversion | GW | GWh
Oil_PP | Oil Power Plant | Conversion | GW | GWh
NG_PP | Natural Gas Power Plant | Conversion | GW | GWh
Elec_transmission_distribution | Electricity Transmission and Distribution Network | Transmission | GW | GWh
BW_CHP_P | Biofuels and Waste Combined Heat and Power Plant | Conversion_plus | GW | GWh
Export_mix | Export Mix | Conversion_plus | GW | GWh
Primary_mix | Primary Sector's Demand Mix | Conversion_plus | GW | GWh
Transport_mix | Transport Sector's Demand Mix | Conversion_plus | GW | GWh
Industrial_mix | Industrial Sector's Demand Mix | Conversion_plus | GW | GWh
Residential_mix | Residential Sector's Demand Mix | Conversion_plus | GW | GWh
Services_mix | Services Sector's Demand Mix | Conversion_plus | GW | GWh
Export_demand | Export Demand | Demand | GW | GWh
Primary_demand | Primary Sector's Demand | Demand | GW | GWh
Transport_demand | Transport Sector's Demand | Demand | GW | GWh
Industry_demand | Industry Sector's Demand | Demand | GW | GWh
Residential_demand | Residential Sector's Demand | Demand | GW | GWh
Services_demand | Services Sector's Demand | Demand | GW | GWh
Carrier | Carr_name | Carr_type | Carr_unit
NG | Natural Gas | Resource | GWh
Crude_oil | Crude Oil | Resource | GWh
Solid_fossil_fuels | Solid Fossil Fuels | Resource | GWh
Biofuels_waste | Biofuels and Waste | Resource | GWh
Bio_oil | Bio Oil Feedstock | Resource | GWh
Hydrogen | Hydrogen | Intermediate | GWh
HVO | Hydrotreated Vegetable Oil | Intermediate | GWh
Liquid_biofuels | Liquid Biofuels | Intermediate | GWh
Oil_products | Oil products | Intermediate | GWh
Electricity | Electricity | Intermediate | GWh
Final_electricity | Final Electricity | Intermediate | GWh
Heat | Heat | Intermediate | GWh
Exported_energy | Exported Energy | Demand | GWh
Services_sector_energy | Energy for Services Sector | Demand | GWh
Residential_sector_energy | Energy for Residential Sector | Demand | GWh
Industry_sector_energy | Energy for Industrial Sector | Demand | GWh
Transport_sector_energy | Energy for Transport Sector | Demand | GWh
Primary_sector_energy | Energy for Primary Sector | Demand | GWh
Timeslice | Timeslice_name | Timeslice_fraction
1 | h1 | 0.041667
2 | h2 | 0.041667
3 | h3 | 0.041667
4 | h4 | 0.041667
5 | h5 | 0.041667
6 | h6 | 0.041667
7 | h7 | 0.041667
8 | h8 | 0.041667
9 | h9 | 0.041667
10 | h10 | 0.041667
11 | h11 | 0.041667
12 | h12 | 0.041667
13 | h13 | 0.041667
14 | h14 | 0.041667
15 | h15 | 0.041667
16 | h16 | 0.041667
17 | h17 | 0.041667
18 | h18 | 0.041667
19 | h19 | 0.041667
20 | h20 | 0.041667
21 | h21 | 0.041667
22 | h22 | 0.041667
23 | h23 | 0.041667
24 | h24 | 0.041667