## F_OM
Tech_category | Supply |  |  |  | Conversion |  | Transmission
Technology | Natural_gas_supply | Oil_supply | Wind_PP | Hydro_PP | HFO_PP | OCGT_PP | Elec_distribution
Years
Y0 | 0 | 0 | 76 | 27 | 32 | 21 | 0

## V_OM
Tech_category | Supply |  |  |  | Conversion |  | Transmission
Technology | Natural_gas_supply | Oil_supply | Wind_PP | Hydro_PP | HFO_PP | OCGT_PP | Elec_distribution
Years
Y0 | 0.65 | 54.84 | 0 | 0.0005 | 0.0088 | 0.0125 | 0

## Residual_capacity
Tech_category | Supply |  |  |  | Conversion |  | Transmission
Technology | Natural_gas_supply | Oil_supply | Wind_PP | Hydro_PP | HFO_PP | OCGT_PP | Elec_distribution
Years
Y0 | 1e+20 | 1e+20 | 25000 | 133000 | 704000 | 60000 | 1e+20

## Specific_emission
Emission Type | CO2
Tech_category | Supply |  |  |  | Conversion |  | Transmission
Technology | Natural_gas_supply | Oil_supply | Wind_PP | Hydro_PP | HFO_PP | OCGT_PP | Elec_distribution
Years
Y0 | 0 | 0 | 0 | 0 | 0 | 0 | 0

## Specific_land_usage
Tech_category | Supply |  |  |  | Conversion |  | Transmission
Technology | Natural_gas_supply | Oil_supply | Wind_PP | Hydro_PP | HFO_PP | OCGT_PP | Elec_distribution
Years
Y0 | 0 | 0 | 0 | 0 | 0 | 0 | 0

## Emission_capture_efficiency
Emission Type | CO2
Tech_category | Supply |  |  |  | Conversion |  | Transmission
Technology | Natural_gas_supply | Oil_supply | Wind_PP | Hydro_PP | HFO_PP | OCGT_PP | Elec_distribution
Years
Y0 | 0 | 0 | 0 | 0 | 0 | 0 | 0

## Emission_tax
Emission Type | CO2
Tech_category | Supply |  |  |  | Conversion
Technology | Natural_gas_supply | Oil_supply | Wind_PP | Hydro_PP | HFO_PP | OCGT_PP
Years
Y0 | 0 | 0 | 0 | 0 | 0 | 0

## Fix_taxsub
Taxes or Subsidies | Tax | [6 empty] | Sub
Tech_category | Supply |  |  |  | Conversion |  | Transmission | Supply |  |  |  | Conversion |  | Transmission
Technology | Natural_gas_supply | Oil_supply | Wind_PP | Hydro_PP | HFO_PP | OCGT_PP | Elec_distribution | Natural_gas_supply | Oil_supply | Wind_PP | Hydro_PP | HFO_PP | OCGT_PP | Elec_distribution
Years
Y0 | 0 | 0 | 0 | 0 | 0 | 0 | 0 | 0 | 0 | 0 | 0 | 0 | 0 | 0

## AnnualProd_perunit_capacity
Tech_category | Supply |  |  |  | Conversion |  | Transmission
Technology | Natural_gas_supply | Oil_supply | Wind_PP | Hydro_PP | HFO_PP | OCGT_PP | Elec_distribution
Performance Parameter
AnnualProd_Per_UnitCapacity | 2183746 | 1257960 | 8760 | 8760 | 8760 | 8760 | 8760

## Demand
Years | Timesteps | Electricity_demand
Y0 | 1 | 577348.5417
| 2 | 547548.5417
| 3 | 524778.5417
| 4 | 507203.5417
| 5 | 493843.5417
| 6 | 497108.5417
| 7 | 517103.5417
| 8 | 542363.5417
| 9 | 587783.5417
| 10 | 589268.5417
| 11 | 580053.5417
| 12 | 579698.5417
| 13 | 571838.5417
| 14 | 594558.5417
| 15 | 581378.5417
| 16 | 555848.5417
| 17 | 543323.5417
| 18 | 539423.5417
| 19 | 610098.5417
| 20 | 728548.5417
| 21 | 723723.5417
| 22 | 693313.5417
| 23 | 607403.5417
| 24 | 521858.5417
| 25 | 480419.75
| 26 | 468814.75
| 27 | 459314.75
| 28 | 444219.75
| 29 | 442774.75
| 30 | 455399.75
| 31 | 504489.75
| 32 | 561429.75
| 33 | 634904.75
| 34 | 696244.75
| 35 | 701514.75
| 36 | 691409.75
| 37 | 702124.75
| 38 | 685159.75
| 39 | 682819.75
| 40 | 695164.75
| 41 | 694369.75
| 42 | 678064.75
| 43 | 725099.75
| 44 | 869389.75
| 45 | 819604.75
| 46 | 801394.75
| 47 | 705984.75
| 48 | 624099.75
| 49 | 535800
| 50 | 512350
| 51 | 493010
| 52 | 499540
| 53 | 497950
| 54 | 505085
| 55 | 532400
| 56 | 606340
| 57 | 671940
| 58 | 708380
| 59 | 706265
| 60 | 717115
| 61 | 716345
| 62 | 698240
| 63 | 665735
| 64 | 664220
| 65 | 664930
| 66 | 663585
| 67 | 705590
| 68 | 835165
| 69 | 840605
| 70 | 795405
| 71 | 685045
| 72 | 603540
| 73 | 557995
| 74 | 514815
| 75 | 502575
| 76 | 501820
| 77 | 508140
| 78 | 521225
| 79 | 533755
| 80 | 565725
| 81 | 634335
| 82 | 656105
| 83 | 653500
| 84 | 632570
| 85 | 623035
| 86 | 620165
| 87 | 624450
| 88 | 613965
| 89 | 608125
| 90 | 616570
| 91 | 669175
| 92 | 812370
| 93 | 814160
| 94 | 757065
| 95 | 663810
| 96 | 579360
| 97 | 515313.1667
| 98 | 487738.1667
| 99 | 480968.1667
| 100 | 477468.1667
| 101 | 484318.1667
| 102 | 523983.1667
| 103 | 594163.1667
| 104 | 666143.1667
| 105 | 747038.1667
| 106 | 785283.1667
| 107 | 777248.1667
| 108 | 768988.1667
| 109 | 781088.1667
| 110 | 780228.1667
| 111 | 777073.1667
| 112 | 798043.1667
| 113 | 764913.1667
| 114 | 740353.1667
| 115 | 785558.1667
| 116 | 925608.1667
| 117 | 907103.1667
| 118 | 849013.1667
| 119 | 737463.1667
| 120 | 653718.1667
| 121 | 562570.375
| 122 | 536830.375
| 123 | 531070.375
| 124 | 523010.375
| 125 | 534475.375
| 126 | 594145.375
| 127 | 696620.375
| 128 | 717215.375
| 129 | 790875.375
| 130 | 813190.375
| 131 | 807390.375
| 132 | 814750.375
| 133 | 815550.375
| 134 | 810145.375
| 135 | 812235.375
| 136 | 811335.375
| 137 | 823830.375
| 138 | 798320.375
| 139 | 819197.375
| 140 | 926532.375
| 141 | 923104.375
| 142 | 870502.375
| 143 | 735722.375
| 144 | 636375.375
| 145 | 583068.1667
| 146 | 565683.1667
| 147 | 555963.1667
| 148 | 561023.1667
| 149 | 571928.1667
| 150 | 628683.1667
| 151 | 725701.1667
| 152 | 735875.1667
| 153 | 800201.1667
| 154 | 840199.1667
| 155 | 831983.1667
| 156 | 819103.1667
| 157 | 823863.1667
| 158 | 815483.1667
| 159 | 822553.1667
| 160 | 803068.1667
| 161 | 807523.1667
| 162 | 788873.1667
| 163 | 820254.1667
| 164 | 950075.1667
| 165 | 944028.1667
| 166 | 888693.1667
| 167 | 759502.1667
| 168 | 673369.1667
| 169 | 606852.0833
| 170 | 593332.0833
| 171 | 575487.0833
| 172 | 568797.0833
| 173 | 574587.0833
| 174 | 645202.0833
| 175 | 736172.0833
| 176 | 735607.0833
| 177 | 777667.0833
| 178 | 790452.0833
| 179 | 807697.0833
| 180 | 781332.0833
| 181 | 782222.0833
| 182 | 787772.0833
| 183 | 751597.0833
| 184 | 775377.0833
| 185 | 784932.0833
| 186 | 743277.0833
| 187 | 811824.0833
| 188 | 960405.0833
| 189 | 957074.0833
| 190 | 880411.0833
| 191 | 762614.0833
| 192 | 676632.0833
| 193 | 619220
| 194 | 587260
| 195 | 573040
| 196 | 569505
| 197 | 573890
| 198 | 628835
| 199 | 726625
| 200 | 763215
| 201 | 844003
| 202 | 849008
| 203 | 875146
| 204 | 837447
| 205 | 812683
| 206 | 809678
| 207 | 834209
| 208 | 831734
| 209 | 841152
| 210 | 787283
| 211 | 800110
| 212 | 943645
| 213 | 910581
| 214 | 878263
| 215 | 768685
| 216 | 684540
| 217 | 609610.9167
| 218 | 575860.9167
| 219 | 559900.9167
| 220 | 546055.9167
| 221 | 538630.9167
| 222 | 550855.9167
| 223 | 590575.9167
| 224 | 669145.9167
| 225 | 782720.9167
| 226 | 813570.9167
| 227 | 821685.9167
| 228 | 817120.9167
| 229 | 801845.9167
| 230 | 784920.9167
| 231 | 766325.9167
| 232 | 755585.9167
| 233 | 745720.9167
| 234 | 738505.9167
| 235 | 780306.9167
| 236 | 894723.9167
| 237 | 911243.9167
| 238 | 876620.9167
| 239 | 748615.9167
| 240 | 657205.9167
| 241 | 591690.4583
| 242 | 573720.4583
| 243 | 562205.4583
| 244 | 543915.4583
| 245 | 553160.4583
| 246 | 559285.4583
| 247 | 515460.4583
| 248 | 594235.4583
| 249 | 652535.4583
| 250 | 643030.4583
| 251 | 640695.4583
| 252 | 644080.4583
| 253 | 641940.4583
| 254 | 649265.4583
| 255 | 650210.4583
| 256 | 644470.4583
| 257 | 644490.4583
| 258 | 646455.4583
| 259 | 720170.4583
| 260 | 846925.4583
| 261 | 852625.4583
| 262 | 814530.4583
| 263 | 676615.4583
| 264 | 591975.4583
| 265 | 537362.0833
| 266 | 506772.0833
| 267 | 506057.0833
| 268 | 510877.0833
| 269 | 525332.0833
| 270 | 600722.0833
| 271 | 679717.0833
| 272 | 698867.0833
| 273 | 799722.0833
| 274 | 838387.0833
| 275 | 828102.0833
| 276 | 816122.0833
| 277 | 830437.0833
| 278 | 823132.0833
| 279 | 797572.0833
| 280 | 797167.0833
| 281 | 774642.0833
| 282 | 788487.0833
| 283 | 787593.0833
| 284 | 960444.0833
| 285 | 940127.0833
| 286 | 872480.0833
| 287 | 786171.0833
| 288 | 654142.0833
| 289 | 602533.375
| 290 | 582453.375
| 291 | 572638.375
| 292 | 567233.375
| 293 | 571953.375
| 294 | 640408.375
| 295 | 722588.375
| 296 | 761098.375
| 297 | 832948.375
| 298 | 852203.375
| 299 | 831963.375
| 300 | 824648.375
| 301 | 816928.375
| 302 | 794248.375
| 303 | 800038.375
| 304 | 808058.375
| 305 | 802913.375
| 306 | 784708.375
| 307 | 830503.375
| 308 | 985048.375
| 309 | 961970.375
| 310 | 903744.375
| 311 | 778819.375
| 312 | 654230.375
| 313 | 618168.0833
| 314 | 583838.0833
| 315 | 573863.0833
| 316 | 579203.0833
| 317 | 580543.0833
| 318 | 656983.0833
| 319 | 731758.0833
| 320 | 772978.0833
| 321 | 821328.0833
| 322 | 849368.0833
| 323 | 865753.0833
| 324 | 847318.0833
| 325 | 824033.0833
| 326 | 800193.0833
| 327 | 836818.0833
| 328 | 820723.0833
| 329 | 810058.0833
| 330 | 788828.0833
| 331 | 808138.0833
| 332 | 945154.5833
| 333 | 938698.0833
| 334 | 884833.0833
| 335 | 768008.0833
| 336 | 648863.0833
| 337 | 608698.0417
| 338 | 588593.0417
| 339 | 576283.0417
| 340 | 575403.0417
| 341 | 583113.0417
| 342 | 677393.0417
| 343 | 738848.0417
| 344 | 735003.0417
| 345 | 833843.0417
| 346 | 792773.0417
| 347 | 801173.0417
| 348 | 814203.0417
| 349 | 790323.0417
| 350 | 796813.0417
| 351 | 808458.0417
| 352 | 812083.0417
| 353 | 800768.0417
| 354 | 780283.0417
| 355 | 814061.0417
| 356 | 953471.0417
| 357 | 949225.0417
| 358 | 879067.0417
| 359 | 768008.0417
| 360 | 653958.0417
| 361 | 600626.0833
| 362 | 549971.0833
| 363 | 528126.0833
| 364 | 259586.0833
| 365 | 4121.0833
| 366 | 219331.0833
| 367 | 278928.0833
| 368 | 519886.0833
| 369 | 767419.0833
| 370 | 834783.0833
| 371 | 798118.0833
| 372 | 820327.0833
| 373 | 821889.0833
| 374 | 814891.0833
| 375 | 821201.0833
| 376 | 819118.0833
| 377 | 814555.0833
| 378 | 796595.0833
| 379 | 800230.0833
| 380 | 935354.0833
| 381 | 916719.0833
| 382 | 868325.0833
| 383 | 761606.0833
| 384 | 673357.0833
| 385 | 603084.0417
| 386 | 574455.0417
| 387 | 562286.0417
| 388 | 561766.0417
| 389 | 561730.0417
| 390 | 591268.0417
| 391 | 636381.0417
| 392 | 686503.0417
| 393 | 769466.0417
| 394 | 778550.0417
| 395 | 760282.0417
| 396 | 773092.0417
| 397 | 749292.0417
| 398 | 734567.0417
| 399 | 730332.0417
| 400 | 692727.0417
| 401 | 704097.0417
| 402 | 682672.0417
| 403 | 705760.0417
| 404 | 852248.0417
| 405 | 859052.0417
| 406 | 821598.0417
| 407 | 729956.0417
| 408 | 636337.0417
| 409 | 570232.5833
| 410 | 539172.5833
| 411 | 526542.5833
| 412 | 523522.5833
| 413 | 520117.5833
| 414 | 532097.5833
| 415 | 577172.5833
| 416 | 615722.5833
| 417 | 668977.5833
| 418 | 668437.5833
| 419 | 675817.5833
| 420 | 652602.5833
| 421 | 641187.5833
| 422 | 651142.5833
| 423 | 645392.5833
| 424 | 625952.5833
| 425 | 624007.5833
| 426 | 649922.5833
| 427 | 690757.5833
| 428 | 839422.5833
| 429 | 823617.5833
| 430 | 786402.5833
| 431 | 681127.5833
| 432 | 594332.5833
| 433 | 522485.3333
| 434 | 514345.3333
| 435 | 505860.3333
| 436 | 500585.3333
| 437 | 512235.3333
| 438 | 574815.3333
| 439 | 690020.3333
| 440 | 742555.3333
| 441 | 805820.3333
| 442 | 807560.3333
| 443 | 803155.3333
| 444 | 811660.3333
| 445 | 800480.3333
| 446 | 785835.3333
| 447 | 786330.3333
| 448 | 796825.3333
| 449 | 809330.3333
| 450 | 783685.3333
| 451 | 854462.3333
| 452 | 949903.3333
| 453 | 940705.3333
| 454 | 866010.3333
| 455 | 771855.3333
| 456 | 641595.3333
| 457 | 607767.6667
| 458 | 598772.6667
| 459 | 598897.6667
| 460 | 585327.6667
| 461 | 608137.6667
| 462 | 676542.6667
| 463 | 775267.6667
| 464 | 793942.6667
| 465 | 858492.6667
| 466 | 881582.6667
| 467 | 876582.6667
| 468 | 873892.6667
| 469 | 867687.6667
| 470 | 831567.6667
| 471 | 858422.6667
| 472 | 849557.6667
| 473 | 857342.6667
| 474 | 827507.6667
| 475 | 886802.6667
| 476 | 933532.6667
| 477 | 906680.6667
| 478 | 831314.6667
| 479 | 725028.6667
| 480 | 636837.6667
| 481 | 600849.9583
| 482 | 576994.9583
| 483 | 572884.9583
| 484 | 574754.9583
| 485 | 570434.9583
| 486 | 668759.9583
| 487 | 756714.9583
| 488 | 758109.9583
| 489 | 833229.9583
| 490 | 825879.9583
| 491 | 817269.9583
| 492 | 787879.9583
| 493 | 820309.9583
| 494 | 824299.9583
| 495 | 827989.9583
| 496 | 831209.9583
| 497 | 822329.9583
| 498 | 797059.9583
| 499 | 822322.9583
| 500 | 948094.9583
| 501 | 948840.9583
| 502 | 899180.9583
| 503 | 774414.9583
| 504 | 669404.9583
| 505 | 615648.0417
| 506 | 576338.0417
| 507 | 554653.0417
| 508 | 578418.0417
| 509 | 589338.0417
| 510 | 657633.0417
| 511 | 755698.0417
| 512 | 767203.0417
| 513 | 791353.0417
| 514 | 811398.0417
| 515 | 801543.0417
| 516 | 809763.0417
| 517 | 793208.0417
| 518 | 791923.0417
| 519 | 778173.0417
| 520 | 798243.0417
| 521 | 786778.0417
| 522 | 770963.0417
| 523 | 811354.0417
| 524 | 938732.0417
| 525 | 941194.0417
| 526 | 886053.0417
| 527 | 743053.0417
| 528 | 659953.0417
| 529 | 588451.7083
| 530 | 568946.7083
| 531 | 562796.7083
| 532 | 558186.7083
| 533 | 566206.7083
| 534 | 667241.7083
| 535 | 748261.7083
| 536 | 776281.7083
| 537 | 819766.7083
| 538 | 854102.7083
| 539 | 845446.7083
| 540 | 864931.7083
| 541 | 836711.7083
| 542 | 818516.7083
| 543 | 831971.7083
| 544 | 824851.7083
| 545 | 808881.7083
| 546 | 756276.7083
| 547 | 822172.7083
| 548 | 944909.7083
| 549 | 924850.7083
| 550 | 875792.7083
| 551 | 776775.7083
| 552 | 660146.7083
| 553 | 604031.7917
| 554 | 585146.7917
| 555 | 573206.7917
| 556 | 569221.7917
| 557 | 571686.7917
| 558 | 608121.7917
| 559 | 640396.7917
| 560 | 706266.7917
| 561 | 767866.7917
| 562 | 814431.7917
| 563 | 806471.7917
| 564 | 809656.7917
| 565 | 791666.7917
| 566 | 749716.7917
| 567 | 726131.7917
| 568 | 730296.7917
| 569 | 706706.7917
| 570 | 706926.7917
| 571 | 757071.7917
| 572 | 891171.7917
| 573 | 890956.7917
| 574 | 846081.7917
| 575 | 739531.7917
| 576 | 637416.7917
| 577 | 587261.75
| 578 | 564086.75
| 579 | 548171.75
| 580 | 537851.75
| 581 | 537231.75
| 582 | 547046.75
| 583 | 539982.75
| 584 | 617381.75
| 585 | 668953.75
| 586 | 679554.75
| 587 | 645558.75
| 588 | 624337.75
| 589 | 616490.75
| 590 | 619583.75
| 591 | 608683.75
| 592 | 595562.75
| 593 | 591326.75
| 594 | 583816.75
| 595 | 660466.75
| 596 | 818076.75
| 597 | 830881.75
| 598 | 803181.75
| 599 | 672936.75
| 600 | 561491.75
| 601 | 533922.8333
| 602 | 511527.8333
| 603 | 498942.8333
| 604 | 497212.8333
| 605 | 508707.8333
| 606 | 571857.8333
| 607 | 703832.8333
| 608 | 689737.8333
| 609 | 775332.8333
| 610 | 792427.8333
| 611 | 818017.8333
| 612 | 842647.8333
| 613 | 821087.8333
| 614 | 810687.8333
| 615 | 824942.8333
| 616 | 848417.8333
| 617 | 823922.8333
| 618 | 801172.8333
| 619 | 830526.8333
| 620 | 941732.8333
| 621 | 936880.8333
| 622 | 875651.8333
| 623 | 754169.8333
| 624 | 639162.8333
| 625 | 588668.9167
| 626 | 571753.9167
| 627 | 561613.9167
| 628 | 559433.9167
| 629 | 568803.9167
| 630 | 667273.9167
| 631 | 759518.9167
| 632 | 767063.9167
| 633 | 821948.9167
| 634 | 841833.9167
| 635 | 860983.9167
| 636 | 848163.9167
| 637 | 829038.9167
| 638 | 825668.9167
| 639 | 838413.9167
| 640 | 833608.9167
| 641 | 839203.9167
| 642 | 802883.9167
| 643 | 834973.9167
| 644 | 961273.9167
| 645 | 951088.9167
| 646 | 881573.9167
| 647 | 753178.9167
| 648 | 652448.9167
| 649 | 603275.0417
| 650 | 588730.0417
| 651 | 581440.0417
| 652 | 572305.0417
| 653 | 573400.0417
| 654 | 675300.0417
| 655 | 772250.0417
| 656 | 789340.0417
| 657 | 858885.0417
| 658 | 852920.0417
| 659 | 862485.0417
| 660 | 852250.0417
| 661 | 847000.0417
| 662 | 848455.0417
| 663 | 880365.0417
| 664 | 838240.0417
| 665 | 843325.0417
| 666 | 800945.0417
| 667 | 847150.0417
| 668 | 991299.0417
| 669 | 967454.0417
| 670 | 907282.0417
| 671 | 784135.0417
| 672 | 685500.0417
| 673 | 633847.4167
| 674 | 610287.4167
| 675 | 585182.4167
| 676 | 564472.4167
| 677 | 602477.4167
| 678 | 679362.4167
| 679 | 762882.4167
| 680 | 788697.4167
| 681 | 869292.4167
| 682 | 855997.4167
| 683 | 840567.4167
| 684 | 840117.4167
| 685 | 840287.4167
| 686 | 812292.4167
| 687 | 802747.4167
| 688 | 841182.4167
| 689 | 810262.4167
| 690 | 765867.4167
| 691 | 825363.4167
| 692 | 977505.4167
| 693 | 945757.4167
| 694 | 898696.4167
| 695 | 773141.4167
| 696 | 681977.4167
| 697 | 636447.6667
| 698 | 599957.6667
| 699 | 587027.6667
| 700 | 578782.6667
| 701 | 581647.6667
| 702 | 650577.6667
| 703 | 746692.6667
| 704 | 767687.6667
| 705 | 840422.6667
| 706 | 853287.6667
| 707 | 842827.6667
| 708 | 842207.6667
| 709 | 824137.6667
| 710 | 806122.6667
| 711 | 818177.6667
| 712 | 817387.6667
| 713 | 810272.6667
| 714 | 788977.6667
| 715 | 829922.6667
| 716 | 923817.6667
| 717 | 945822.6667
| 718 | 894092.6667
| 719 | 774993.6667
| 720 | 656337.6667
| 721 | 555588.7083
| 722 | 532573.7083
| 723 | 509468.7083
| 724 | 515223.7083
| 725 | 511468.7083
| 726 | 538803.7083
| 727 | 601473.7083
| 728 | 723928.7083
| 729 | 781743.7083
| 730 | 826938.7083
| 731 | 817328.7083
| 732 | 817033.7083
| 733 | 799838.7083
| 734 | 784433.7083
| 735 | 749863.7083
| 736 | 743438.7083
| 737 | 737093.7083
| 738 | 743668.7083
| 739 | 760250.7083
| 740 | 880211.7083
| 741 | 890414.7083
| 742 | 842038.7083
| 743 | 724802.7083
| 744 | 626441.7083
| 745 | 572679.6667
| 746 | 549824.6667
| 747 | 532179.6667
| 748 | 541284.6667
| 749 | 519449.6667
| 750 | 551834.6667
| 751 | 573069.6667
| 752 | 632234.6667
| 753 | 680509.6667
| 754 | 679514.6667
| 755 | 656874.6667
| 756 | 634059.6667
| 757 | 641734.6667
| 758 | 637734.6667
| 759 | 637609.6667
| 760 | 622539.6667
| 761 | 615124.6667
| 762 | 614289.6667
| 763 | 676744.6667
| 764 | 821519.6667
| 765 | 864979.6667
| 766 | 780469.6667
| 767 | 665109.6667
| 768 | 575819.6667
| 769 | 529136.0417
| 770 | 501625.0417
| 771 | 495705.0417
| 772 | 493320.0417
| 773 | 503270.0417
| 774 | 608695.0417
| 775 | 705899.0417
| 776 | 712565.0417
| 777 | 776885.0417
| 778 | 820260.0417
| 779 | 797085.0417
| 780 | 820710.0417
| 781 | 806205.0417
| 782 | 796645.0417
| 783 | 805185.0417
| 784 | 835265.0417
| 785 | 807995.0417
| 786 | 759595.0417
| 787 | 781146.0417
| 788 | 923705.0417
| 789 | 922985.0417
| 790 | 870305.0417
| 791 | 749810.0417
| 792 | 652080.0417
| 793 | 564933.5833
| 794 | 557093.5833
| 795 | 553413.5833
| 796 | 561733.5833
| 797 | 576143.5833
| 798 | 668948.5833
| 799 | 748611.5833
| 800 | 717858.5833
| 801 | 787103.5833
| 802 | 832626.5833
| 803 | 824965.5833
| 804 | 825518.5833
| 805 | 812060.5833
| 806 | 812085.5833
| 807 | 800232.5833
| 808 | 823597.5833
| 809 | 802023.5833
| 810 | 773567.5833
| 811 | 815987.5833
| 812 | 928960.5833
| 813 | 939786.5833
| 814 | 882968.5833
| 815 | 757905.0833
| 816 | 643843.5833
| 817 | 579124.3824
| 818 | 546699.3824
| 819 | 538489.3824
| 820 | 541604.3824
| 821 | 565099.3824
| 822 | 674949.3824
| 823 | 736784.3824
| 824 | 742309.3824
| 825 | 807414.3824
| 826 | 844029.3824
| 827 | 832279.3824
| 828 | 824819.3824
| 829 | 776494.3824
| 830 | 771784.3824
| 831 | 782834.3824
| 832 | 805844.3824
| 833 | 805059.3824
| 834 | 795319.3824
| 835 | 800109.3824
| 836 | 940309.3824
| 837 | 944079.3824
| 838 | 888134.3824
| 839 | 779869.3824
| 840 | 666664.3824
| 841 | 609566.7207
| 842 | 561891.7208
| 843 | 545761.7208
| 844 | 544241.7207
| 845 | 559096.7207
| 846 | 687736.7207
| 847 | 749021.7208
| 848 | 758911.7208
| 849 | 777749.7207
| 850 | 800565.7208
| 851 | 818035.7208
| 852 | 815388.7207
| 853 | 805205.7208
| 854 | 778069.7208
| 855 | 792325.7207
| 856 | 820097.7208
| 857 | 813111.7207
| 858 | 774057.7207
| 859 | 800178.7207
| 860 | 926249.7208
| 861 | 943457.7207
| 862 | 889449.7207
| 863 | 768913.7207
| 864 | 664976.7208
| 865 | 601492.7551
| 866 | 581812.7551
| 867 | 570012.7551
| 868 | 564072.7551
| 869 | 574167.7551
| 870 | 661052.7551
| 871 | 764982.7551
| 872 | 757547.7551
| 873 | 827094.7551
| 874 | 834037.7551
| 875 | 831422.7551
| 876 | 830392.7551
| 877 | 824032.7551
| 878 | 789014.7551
| 879 | 852987.7551
| 880 | 814133.7551
| 881 | 811066.7551
| 882 | 792835.7551
| 883 | 827464.7551
| 884 | 957385.7551
| 885 | 945968.7551
| 886 | 887273.7551
| 887 | 790423.7551
| 888 | 679563.7551
| 889 | 620950.9574
| 890 | 572245.9574
| 891 | 570220.9574
| 892 | 566480.9574
| 893 | 569095.9574
| 894 | 585510.9574
| 895 | 657220.9574
| 896 | 722498.9574
| 897 | 803954.9574
| 898 | 806230.9574
| 899 | 830227.9574
| 900 | 820200.9574
| 901 | 819775.9574
| 902 | 794364.9574
| 903 | 767160.9574
| 904 | 753960.9574
| 905 | 703440.9574
| 906 | 708680.9574
| 907 | 784249.9574
| 908 | 877458.9574
| 909 | 910266.9574
| 910 | 849703.9574
| 911 | 765630.9574
| 912 | 648994.9574
| 913 | 589424.4944
| 914 | 571659.4944
| 915 | 557759.4944
| 916 | 543974.4944
| 917 | 525194.4944
| 918 | 547429.4944
| 919 | 593749.4944
| 920 | 643739.4944
| 921 | 694264.4944
| 922 | 664369.4944
| 923 | 635624.4944
| 924 | 619759.4944
| 925 | 610519.4944
| 926 | 632949.4944
| 927 | 624649.4944
| 928 | 619229.4944
| 929 | 622334.4944
| 930 | 623449.4944
| 931 | 693474.4944
| 932 | 847014.4944
| 933 | 849854.4944
| 934 | 806969.4944
| 935 | 696119.4944
| 936 | 609184.4944
| 937 | 543140.7315
| 938 | 521705.7315
| 939 | 515740.7315
| 940 | 501760.7315
| 941 | 512205.7315
| 942 | 596315.7315
| 943 | 690670.7315
| 944 | 740468.7315
| 945 | 785406.7315
| 946 | 835574.7315
| 947 | 826580.7315
| 948 | 828911.7315
| 949 | 821412.7315
| 950 | 806587.7315
| 951 | 818723.7315
| 952 | 814252.7315
| 953 | 809980.7315
| 954 | 779554.7315
| 955 | 823835.7315
| 956 | 973668.7315
| 957 | 975751.7315
| 958 | 912123.7315
| 959 | 766400.7315
| 960 | 683220.7315
| 961 | 595269.0862
| 962 | 586309.0862
| 963 | 576309.0862
| 964 | 579494.0862
| 965 | 580679.0862
| 966 | 688783.0862
| 967 | 748103.0862
| 968 | 786201.0862
| 969 | 834235.0862
| 970 | 822960.0862
| 971 | 860912.0862
| 972 | 814917.0862
| 973 | 797499.0862
| 974 | 788598.0862
| 975 | 807270.0862
| 976 | 806154.0862
| 977 | 805238.0862
| 978 | 791106.0862
| 979 | 837271.0862
| 980 | 974454.0862
| 981 | 983633.0862
| 982 | 917597.0862
| 983 | 797523.0862
| 984 | 677424.0862
| 985 | 621157.4617
| 986 | 589957.4617
| 987 | 593087.4617
| 988 | 579692.4617
| 989 | 590302.4617
| 990 | 688717.4617
| 991 | 785353.4617
| 992 | 774594.4617
| 993 | 759345.4617
| 994 | 835081.4617
| 995 | 836215.4617
| 996 | 841486.4617
| 997 | 838494.4617
| 998 | 827066.4617
| 999 | 834530.4617
| 1000 | 828753.4617
| 1001 | 831039.4617
| 1002 | 807301.4617
| 1003 | 834332.4617
| 1004 | 959364.4617
| 1005 | 951622.4617
| 1006 | 918657.4617
| 1007 | 782558.4617
| 1008 | 679182.4617
| 1009 | 624200.25
| 1010 | 604375.25
| 1011 | 584655.25
| 1012 | 591920.25
| 1013 | 612405.25
| 1014 | 721010.25
| 1015 | 779505.25
| 1016 | 800443.25
| 1017 | 816267.25
| 1018 | 847449.25
| 1019 | 846180.25
| 1020 | 853961.25
| 1021 | 847725.25
| 1022 | 817664.25
| 1023 | 850691.25
| 1024 | 827310.25
| 1025 | 826749.25
| 1026 | 812163.25
| 1027 | 851244.25
| 1028 | 984980.25
| 1029 | 1011318.25
| 1030 | 934828.25
| 1031 | 824900.25
| 1032 | 692773.25
| 1033 | 620679.5417
| 1034 | 611069.5417
| 1035 | 602384.5417
| 1036 | 599089.5417
| 1037 | 612889.5417
| 1038 | 695219.5417
| 1039 | 783629.5417
| 1040 | 800578.5417
| 1041 | 843136.5417
| 1042 | 873540.5417
| 1043 | 866402.5417
| 1044 | 859160.5417
| 1045 | 845813.5417
| 1046 | 837954.5417
| 1047 | 854513.5417
| 1048 | 841213.5417
| 1049 | 843159.5417
| 1050 | 825219.5417
| 1051 | 838882.5417
| 1052 | 966515.5417
| 1053 | 978705.5417
| 1054 | 928093.5417
| 1055 | 821895.5417
| 1056 | 712789.5417
| 1057 | 645126.9583
| 1058 | 618947.9583
| 1059 | 596627.9583
| 1060 | 587932.9583
| 1061 | 589492.9583
| 1062 | 610457.9583
| 1063 | 684357.9583
| 1064 | 748882.9583
| 1065 | 808284.9583
| 1066 | 824916.9583
| 1067 | 819911.9583
| 1068 | 833787.9583
| 1069 | 818337.9583
| 1070 | 792193.9583
| 1071 | 775107.9583
| 1072 | 763206.9583
| 1073 | 731796.9583
| 1074 | 734540.9583
| 1075 | 785770.9583
| 1076 | 921687.9583
| 1077 | 864514.9583
| 1078 | 822167.9583
| 1079 | 734132.9583
| 1080 | 656762.9583
| 1081 | 589926.7083
| 1082 | 562911.7083
| 1083 | 562341.7083
| 1084 | 553711.7083
| 1085 | 556001.7083
| 1086 | 566006.7083
| 1087 | 593156.7083
| 1088 | 635579.7083
| 1089 | 692477.7083
| 1090 | 687065.7083
| 1091 | 659551.7083
| 1092 | 650092.7083
| 1093 | 638443.7083
| 1094 | 637453.7083
| 1095 | 622294.7083
| 1096 | 629918.7083
| 1097 | 649821.7083
| 1098 | 601755.7083
| 1099 | 637591.7083
| 1100 | 837499.7083
| 1101 | 862527.7083
| 1102 | 792229.7083
| 1103 | 683126.7083
| 1104 | 588346.7083
| 1105 | 539875.025
| 1106 | 518870.025
| 1107 | 509815.025
| 1108 | 508400.025
| 1109 | 524490.025
| 1110 | 586805.025
| 1111 | 694530.025
| 1112 | 717540.025
| 1113 | 785712.025
| 1114 | 824539.025
| 1115 | 803229.025
| 1116 | 820354.025
| 1117 | 816919.025
| 1118 | 824959.025
| 1119 | 834622.025
| 1120 | 843387.025
| 1121 | 846111.025
| 1122 | 825114.025
| 1123 | 824320.025
| 1124 | 923754.025
| 1125 | 935537.025
| 1126 | 881489.025
| 1127 | 753386.025
| 1128 | 651680.025
| 1129 | 594759.9716
| 1130 | 572569.9716
| 1131 | 563309.9716
| 1132 | 558374.9716
| 1133 | 561149.9716
| 1134 | 581980.9716
| 1135 | 668387.9716
| 1136 | 718292.9716
| 1137 | 787736.9716
| 1138 | 821114.9716
| 1139 | 788201.9716
| 1140 | 801016.9716
| 1141 | 799377.9716
| 1142 | 815633.9716
| 1143 | 806966.9716
| 1144 | 824265.9716
| 1145 | 806628.9716
| 1146 | 780051.9716
| 1147 | 824750.9716
| 1148 | 930899.9716
| 1149 | 904119.9716
| 1150 | 876618.9716
| 1151 | 734934.9716
| 1152 | 656181.9716
| 1153 | 599453.2029
| 1154 | 586068.2029
| 1155 | 575698.2029
| 1156 | 571983.2029
| 1157 | 586208.2029
| 1158 | 705293.2029
| 1159 | 751659.2029
| 1160 | 760818.2029
| 1161 | 808573.2029
| 1162 | 831530.2029
| 1163 | 824429.2029
| 1164 | 830476.2029
| 1165 | 817771.2029
| 1166 | 802786.2029
| 1167 | 813745.2029
| 1168 | 792523.2029
| 1169 | 801069.2029
| 1170 | 777525.2029
| 1171 | 821574.2029
| 1172 | 924443.2029
| 1173 | 932862.2029
| 1174 | 885892.2029
| 1175 | 757088.2029
| 1176 | 675253.2029
| 1177 | 613122.4629
| 1178 | 596772.4629
| 1179 | 581197.4629
| 1180 | 594387.4629
| 1181 | 585192.4629
| 1182 | 625332.4629
| 1183 | 695277.4629
| 1184 | 704485.4629
| 1185 | 755069.4629
| 1186 | 795570.4629
| 1187 | 783283.4629
| 1188 | 778745.4629
| 1189 | 768701.4629
| 1190 | 766048.4629
| 1191 | 779695.4629
| 1192 | 783888.4629
| 1193 | 785420.4629
| 1194 | 795868.4629
| 1195 | 811576.4629
| 1196 | 908750.4629
| 1197 | 918223.4629
| 1198 | 870670.4629
| 1199 | 757736.4629
| 1200 | 645697.4629
| 1201 | 604950.875
| 1202 | 588155.875
| 1203 | 587230.875
| 1204 | 585160.875
| 1205 | 587360.875
| 1206 | 657965.875
| 1207 | 745695.875
| 1208 | 772730.875
| 1209 | 835782.875
| 1210 | 865725.875
| 1211 | 831189.875
| 1212 | 825193.875
| 1213 | 825029.875
| 1214 | 823459.875
| 1215 | 805652.875
| 1216 | 833255.875
| 1217 | 811818.875
| 1218 | 812927.875
| 1219 | 833152.875
| 1220 | 909307.875
| 1221 | 940635.875
| 1222 | 861466.875
| 1223 | 778256.875
| 1224 | 670860.875
| 1225 | 611774.4167
| 1226 | 593624.4167
| 1227 | 576494.4167
| 1228 | 573129.4167
| 1229 | 577509.4167
| 1230 | 601819.4167
| 1231 | 632114.4167
| 1232 | 721954.4167
| 1233 | 799514.4167
| 1234 | 808413.4167
| 1235 | 823214.4167
| 1236 | 816157.4167
| 1237 | 809316.4167
| 1238 | 781912.4167
| 1239 | 777664.4167
| 1240 | 759879.4167
| 1241 | 742019.4167
| 1242 | 713839.4167
| 1243 | 751215.4167
| 1244 | 890075.4167
| 1245 | 890819.4167
| 1246 | 833774.4167
| 1247 | 741424.4167
| 1248 | 643229.4167
| 1249 | 573138.0293
| 1250 | 536193.0293
| 1251 | 521493.0293
| 1252 | 511233.0293
| 1253 | 513818.0293
| 1254 | 538638.0293
| 1255 | 573948.0292
| 1256 | 639843.0292
| 1257 | 646923.0293
| 1258 | 649423.0293
| 1259 | 663383.0292
| 1260 | 661798.0293
| 1261 | 637643.0293
| 1262 | 631983.0293
| 1263 | 614528.0293
| 1264 | 592798.0292
| 1265 | 573903.0293
| 1266 | 571753.0292
| 1267 | 636318.0292
| 1268 | 793968.0293
| 1269 | 807663.0292
| 1270 | 738813.0293
| 1271 | 656708.0292
| 1272 | 567373.0292
| 1273 | 510022.6866
| 1274 | 500982.6866
| 1275 | 489127.6866
| 1276 | 491262.6866
| 1277 | 489242.6866
| 1278 | 564747.6866
| 1279 | 681017.6866
| 1280 | 687097.6866
| 1281 | 769231.6866
| 1282 | 802045.6866
| 1283 | 815560.6866
| 1284 | 821635.6866
| 1285 | 814295.6866
| 1286 | 810745.6866
| 1287 | 814960.6866
| 1288 | 815050.6866
| 1289 | 791650.6866
| 1290 | 786025.6866
| 1291 | 832026.6866
| 1292 | 949163.6866
| 1293 | 921509.6866
| 1294 | 842554.6866
| 1295 | 758839.6866
| 1296 | 663838.6866
| 1297 | 607047.437
| 1298 | 596892.437
| 1299 | 602887.437
| 1300 | 604187.437
| 1301 | 611622.437
| 1302 | 703782.437
| 1303 | 796120.437
| 1304 | 795267.437
| 1305 | 861067.437
| 1306 | 875642.437
| 1307 | 848957.437
| 1308 | 845652.437
| 1309 | 861337.437
| 1310 | 841125.437
| 1311 | 834402.437
| 1312 | 814317.437
| 1313 | 813972.437
| 1314 | 788542.437
| 1315 | 794177.437
| 1316 | 989295.437
| 1317 | 962753.437
| 1318 | 858368.437
| 1319 | 764267.437
| 1320 | 669092.437
| 1321 | 609519.0417
| 1322 | 596029.0417
| 1323 | 600814.0417
| 1324 | 597849.0417
| 1325 | 606454.0417
| 1326 | 705204.0417
| 1327 | 724193.0417
| 1328 | 748027.0417
| 1329 | 799577.0417
| 1330 | 801537.0417
| 1331 | 791801.0417
| 1332 | 801532.0417
| 1333 | 784818.0417
| 1334 | 766078.0417
| 1335 | 761725.0417
| 1336 | 765203.0417
| 1337 | 753769.0417
| 1338 | 737696.0417
| 1339 | 752881.0417
| 1340 | 932934.0417
| 1341 | 942153.0417
| 1342 | 871609.0417
| 1343 | 766805.0417
| 1344 | 641414.0417
| 1345 | 619359.5941
| 1346 | 624684.5941
| 1347 | 618389.5941
| 1348 | 599944.5941
| 1349 | 600634.5941
| 1350 | 646677.5941
| 1351 | 726041.5941
| 1352 | 757288.5941
| 1353 | 818836.5941
| 1354 | 848092.5941
| 1355 | 847641.5941
| 1356 | 846333.5941
| 1357 | 837182.5941
| 1358 | 834480.5941
| 1359 | 839786.5941
| 1360 | 824430.5941
| 1361 | 814631.5941
| 1362 | 779417.5941
| 1363 | 811833.5941
| 1364 | 953338.5941
| 1365 | 935266.5941
| 1366 | 880252.5941
| 1367 | 751224.5941
| 1368 | 664999.5941
| 1369 | 637831.625
| 1370 | 627851.625
| 1371 | 600501.625
| 1372 | 596261.625
| 1373 | 597006.625
| 1374 | 629336.625
| 1375 | 739566.625
| 1376 | 779536.625
| 1377 | 844191.625
| 1378 | 839361.625
| 1379 | 826331.625
| 1380 | 839201.625
| 1381 | 813581.625
| 1382 | 802861.625
| 1383 | 819387.625
| 1384 | 780468.625
| 1385 | 803211.625
| 1386 | 772283.625
| 1387 | 770499.625
| 1388 | 938177.625
| 1389 | 919138.625
| 1390 | 874189.625
| 1391 | 777634.625
| 1392 | 697956.625
| 1393 | 630823.25
| 1394 | 606963.25
| 1395 | 596073.25
| 1396 | 586203.25
| 1397 | 586153.25
| 1398 | 627758.25
| 1399 | 666413.25
| 1400 | 714863.25
| 1401 | 787163.25
| 1402 | 804898.25
| 1403 | 818398.25
| 1404 | 791548.25
| 1405 | 775622.25
| 1406 | 758968.25
| 1407 | 726933.25
| 1408 | 695738.25
| 1409 | 661228.25
| 1410 | 664088.25
| 1411 | 720407.25
| 1412 | 861275.25
| 1413 | 875302.25
| 1414 | 821508.25
| 1415 | 724745.25
| 1416 | 634368.25
| 1417 | 540950
| 1418 | 547680
| 1419 | 534985
| 1420 | 528500
| 1421 | 522660
| 1422 | 529540
| 1423 | 580020
| 1424 | 626440
| 1425 | 663335
| 1426 | 652183
| 1427 | 628262
| 1428 | 677817
| 1429 | 601880
| 1430 | 593184
| 1431 | 526426
| 1432 | 552215
| 1433 | 578585
| 1434 | 600542
| 1435 | 683640
| 1436 | 787328
| 1437 | 832269
| 1438 | 769620
| 1439 | 665828
| 1440 | 575615
| 1441 | 520018.4167
| 1442 | 501483.4167
| 1443 | 487383.4167
| 1444 | 482523.4167
| 1445 | 502873.4167
| 1446 | 573993.4167
| 1447 | 678623.4167
| 1448 | 699644.4167
| 1449 | 763237.4167
| 1450 | 793521.4167
| 1451 | 788648.4167
| 1452 | 791746.4167
| 1453 | 799278.4167
| 1454 | 777956.4167
| 1455 | 809268.4167
| 1456 | 776393.4167
| 1457 | 775300.4167
| 1458 | 739858.4167
| 1459 | 791914.4167
| 1460 | 903696.4167
| 1461 | 918294.4167
| 1462 | 840343.4167
| 1463 | 752079.4167
| 1464 | 635539.4167
| 1465 | 579229.7917
| 1466 | 557754.7917
| 1467 | 550884.7917
| 1468 | 553609.7917
| 1469 | 559139.7917
| 1470 | 665344.7917
| 1471 | 714935.7917
| 1472 | 756077.7917
| 1473 | 792647.7917
| 1474 | 813122.7917
| 1475 | 838702.7917
| 1476 | 814687.7917
| 1477 | 789657.7917
| 1478 | 789192.7917
| 1479 | 795376.7917
| 1480 | 787185.7917
| 1481 | 795060.7917
| 1482 | 750055.7917
| 1483 | 800836.7917
| 1484 | 930478.7917
| 1485 | 924949.7917
| 1486 | 880287.7917
| 1487 | 762377.7917
| 1488 | 656824.7917
| 1489 | 593501.7917
| 1490 | 577646.7917
| 1491 | 563401.7917
| 1492 | 546736.7917
| 1493 | 576426.7917
| 1494 | 626291.7917
| 1495 | 718058.7917
| 1496 | 762106.7917
| 1497 | 800006.7917
| 1498 | 837721.7917
| 1499 | 840561.7917
| 1500 | 826121.7917
| 1501 | 825211.7917
| 1502 | 804211.7917
| 1503 | 800266.7917
| 1504 | 801286.7917
| 1505 | 786446.7917
| 1506 | 753711.7917
| 1507 | 795500.7917
| 1508 | 922347.7917
| 1509 | 923649.7917
| 1510 | 857097.7917
| 1511 | 729452.7917
| 1512 | 633006.7917
| 1513 | 602591.6804
| 1514 | 589596.6804
| 1515 | 588696.6804
| 1516 | 587956.6804
| 1517 | 584986.6804
| 1518 | 618901.6804
| 1519 | 698596.6804
| 1520 | 718976.6804
| 1521 | 821498.6804
| 1522 | 806450.6804
| 1523 | 806563.6804
| 1524 | 798780.6804
| 1525 | 799684.6804
| 1526 | 790647.6804
| 1527 | 796251.6804
| 1528 | 768540.6804
| 1529 | 750000.6804
| 1530 | 722846.6804
| 1531 | 764291.6804
| 1532 | 891115.6804
| 1533 | 888588.6804
| 1534 | 841736.6804
| 1535 | 719257.6804
| 1536 | 626861.6804
| 1537 | 590377
| 1538 | 576912
| 1539 | 574972
| 1540 | 580102
| 1541 | 586007
| 1542 | 655357
| 1543 | 744912
| 1544 | 739302
| 1545 | 808426
| 1546 | 808417
| 1547 | 796437
| 1548 | 788727
| 1549 | 768009
| 1550 | 762551
| 1551 | 773561
| 1552 | 786102
| 1553 | 770584
| 1554 | 741188
| 1555 | 757638
| 1556 | 909657
| 1557 | 927760
| 1558 | 874894
| 1559 | 765952
| 1560 | 687869
| 1561 | 590483.5417
| 1562 | 578813.5417
| 1563 | 569243.5417
| 1564 | 563508.5417
| 1565 | 550123.5417
| 1566 | 564548.5417
| 1567 | 630943.5417
| 1568 | 694273.5417
| 1569 | 766403.5417
| 1570 | 782743.5417
| 1571 | 769323.5417
| 1572 | 763343.5417
| 1573 | 770388.5417
| 1574 | 724258.5417
| 1575 | 708348.5417
| 1576 | 694558.5417
| 1577 | 692168.5417
| 1578 | 673068.5417
| 1579 | 717848.5417
| 1580 | 862208.5417
| 1581 | 841723.5417
| 1582 | 793108.5417
| 1583 | 716873.5417
| 1584 | 627068.5417
| 1585 | 564527.2654
| 1586 | 542142.2654
| 1587 | 526857.2654
| 1588 | 513972.2654
| 1589 | 517512.2654
| 1590 | 513902.2654
| 1591 | 546662.2654
| 1592 | 603047.2654
| 1593 | 648047.2654
| 1594 | 624982.2654
| 1595 | 599252.2654
| 1596 | 572487.2654
| 1597 | 580232.2654
| 1598 | 578092.2654
| 1599 | 573817.2654
| 1600 | 570842.2654
| 1601 | 570767.2654
| 1602 | 573017.2654
| 1603 | 667197.2654
| 1604 | 793627.2654
| 1605 | 819522.2654
| 1606 | 751587.2654
| 1607 | 659212.2654
| 1608 | 573352.2654
| 1609 | 516511.4583
| 1610 | 505091.4583
| 1611 | 495931.4583
| 1612 | 479216.4583
| 1613 | 486891.4583
| 1614 | 575716.4583
| 1615 | 668411.4583
| 1616 | 703021.4583
| 1617 | 775008.4583
| 1618 | 805729.4583
| 1619 | 807535.4583
| 1620 | 808957.4583
| 1621 | 786504.4583
| 1622 | 780138.4583
| 1623 | 753303.4583
| 1624 | 787323.4583
| 1625 | 789086.4583
| 1626 | 771223.4583
| 1627 | 800445.4583
| 1628 | 926266.4583
| 1629 | 927303.4583
| 1630 | 857059.4583
| 1631 | 747940.4583
| 1632 | 661960.9583
| 1633 | 587210.8937
| 1634 | 577235.8937
| 1635 | 553840.8937
| 1636 | 539905.8937
| 1637 | 577070.8937
| 1638 | 628055.8937
| 1639 | 726430.8937
| 1640 | 737260.8937
| 1641 | 790462.8937
| 1642 | 816268.8937
| 1643 | 804004.8937
| 1644 | 786046.8937
| 1645 | 781143.8937
| 1646 | 771372.8937
| 1647 | 796802.8937
| 1648 | 798922.8937
| 1649 | 807030.8937
| 1650 | 763357.8937
| 1651 | 744404.8937
| 1652 | 851660.8937
| 1653 | 891892.8937
| 1654 | 854873.8937
| 1655 | 765209.8937
| 1656 | 643005.8937
| 1657 | 604778.7793
| 1658 | 568798.7793
| 1659 | 544488.7793
| 1660 | 562878.7793
| 1661 | 571528.7793
| 1662 | 641523.7793
| 1663 | 708473.7793
| 1664 | 707568.7793
| 1665 | 755645.7793
| 1666 | 792126.7793
| 1667 | 808162.7793
| 1668 | 808944.7793
| 1669 | 809536.7793
| 1670 | 788190.7793
| 1671 | 779145.7793
| 1672 | 773245.7793
| 1673 | 795353.7793
| 1674 | 768060.7793
| 1675 | 805337.7793
| 1676 | 933893.7793
| 1677 | 935260.7793
| 1678 | 876031.7793
| 1679 | 761557.7793
| 1680 | 673468.7793
| 1681 | 628665.5833
| 1682 | 582130.5833
| 1683 | 556375.5833
| 1684 | 560945.5833
| 1685 | 608995.5833
| 1686 | 646125.5833
| 1687 | 659890.5833
| 1688 | 715918.5833
| 1689 | 791024.5833
| 1690 | 812207.5833
| 1691 | 793173.5833
| 1692 | 784184.5833
| 1693 | 781027.5833
| 1694 | 772172.5833
| 1695 | 798437.5833
| 1696 | 805626.5833
| 1697 | 805391.5833
| 1698 | 781914.5833
| 1699 | 829497.5833
| 1700 | 934550.5833
| 1701 | 933562.5833
| 1702 | 895089.5833
| 1703 | 770816.5833
| 1704 | 672205.5833
| 1705 | 596734.7173
| 1706 | 581639.7173
| 1707 | 563959.7172
| 1708 | 564444.7172
| 1709 | 594059.7172
| 1710 | 688724.7172
| 1711 | 738766.7173
| 1712 | 760682.7172
| 1713 | 819030.7172
| 1714 | 848021.7173
| 1715 | 833305.7172
| 1716 | 829231.7173
| 1717 | 832736.7172
| 1718 | 795447.7173
| 1719 | 807396.7172
| 1720 | 812207.7173
| 1721 | 813827.7173
| 1722 | 783755.7172
| 1723 | 811388.7173
| 1724 | 921966.7172
| 1725 | 931749.7173
| 1726 | 870753.7173
| 1727 | 776177.7172
| 1728 | 686668.7172
| 1729 | 612141.5833
| 1730 | 582856.5833
| 1731 | 568591.5833
| 1732 | 564781.5833
| 1733 | 559486.5833
| 1734 | 586891.5833
| 1735 | 655826.5833
| 1736 | 710011.5833
| 1737 | 807940.5833
| 1738 | 800987.5833
| 1739 | 800955.5833
| 1740 | 797887.5833
| 1741 | 780213.5833
| 1742 | 748434.5833
| 1743 | 762502.5833
| 1744 | 728368.5833
| 1745 | 731064.5833
| 1746 | 712469.5833
| 1747 | 764060.5833
| 1748 | 871373.5833
| 1749 | 882420.5833
| 1750 | 822361.5833
| 1751 | 733282.5833
| 1752 | 652004.5833
| 1753 | 573329.8333
| 1754 | 553709.8333
| 1755 | 545774.8333
| 1756 | 534899.8333
| 1757 | 541549.8333
| 1758 | 545569.8333
| 1759 | 575919.8333
| 1760 | 634814.8333
| 1761 | 691584.8333
| 1762 | 671124.8333
| 1763 | 638374.8333
| 1764 | 581489.8333
| 1765 | 608109.8333
| 1766 | 598914.8333
| 1767 | 584709.8333
| 1768 | 562439.8333
| 1769 | 581769.8333
| 1770 | 607304.8333
| 1771 | 672769.8333
| 1772 | 829369.8333
| 1773 | 833704.8333
| 1774 | 796599.8333
| 1775 | 676459.8333
| 1776 | 581279.8333
| 1777 | 540498.9167
| 1778 | 520738.9167
| 1779 | 504413.9167
| 1780 | 503033.9167
| 1781 | 513758.9167
| 1782 | 581313.9167
| 1783 | 695358.9167
| 1784 | 721138.9167
| 1785 | 805043.9167
| 1786 | 832075.9167
| 1787 | 815945.9167
| 1788 | 835198.9167
| 1789 | 798015.9167
| 1790 | 767223.9167
| 1791 | 795279.9167
| 1792 | 802351.9167
| 1793 | 819675.9167
| 1794 | 755810.9167
| 1795 | 787572.9167
| 1796 | 938455.9167
| 1797 | 928668.9167
| 1798 | 899905.9167
| 1799 | 789791.9167
| 1800 | 677650.9167
| 1801 | 590840.2083
| 1802 | 575305.2083
| 1803 | 561415.2083
| 1804 | 562035.2083
| 1805 | 587070.2083
| 1806 | 657110.2083
| 1807 | 743275.2083
| 1808 | 752471.2083
| 1809 | 810101.2083
| 1810 | 827117.2083
| 1811 | 860743.2083
| 1812 | 861441.2083
| 1813 | 851675.2083
| 1814 | 816178.2083
| 1815 | 793292.2083
| 1816 | 804745.2083
| 1817 | 805570.2083
| 1818 | 785245.2083
| 1819 | 811163.2083
| 1820 | 950152.2083
| 1821 | 945019.2083
| 1822 | 882149.2083
| 1823 | 789292.2083
| 1824 | 650037.2083
| 1825 | 616644.1361
| 1826 | 558429.1361
| 1827 | 581239.1361
| 1828 | 581019.1361
| 1829 | 599599.1361
| 1830 | 670691.1361
| 1831 | 716444.1361
| 1832 | 761104.1361
| 1833 | 810969.1361
| 1834 | 860834.1361
| 1835 | 875654.1361
| 1836 | 878809.1361
| 1837 | 878456.1361
| 1838 | 852529.1361
| 1839 | 869713.1361
| 1840 | 852265.1361
| 1841 | 872120.1361
| 1842 | 817334.1361
| 1843 | 823285.1361
| 1844 | 916638.1361
| 1845 | 932259.1361
| 1846 | 889496.1361
| 1847 | 782592.1361
| 1848 | 702100.1361
| 1849 | 589363.7837
| 1850 | 604408.7837
| 1851 | 605583.7837
| 1852 | 601878.7837
| 1853 | 608828.7837
| 1854 | 639146.7837
| 1855 | 725952.7837
| 1856 | 758689.7837
| 1857 | 811244.7837
| 1858 | 839674.7837
| 1859 | 824644.7837
| 1860 | 825982.7837
| 1861 | 833910.7837
| 1862 | 818703.7837
| 1863 | 849811.7837
| 1864 | 857284.7837
| 1865 | 852425.7837
| 1866 | 818554.7837
| 1867 | 837660.7837
| 1868 | 987831.7837
| 1869 | 967010.7837
| 1870 | 906263.7837
| 1871 | 786806.7837
| 1872 | 696770.7837
| 1873 | 629284.9167
| 1874 | 607564.9167
| 1875 | 594799.9167
| 1876 | 588119.9167
| 1877 | 602354.9167
| 1878 | 655975.9167
| 1879 | 760899.9167
| 1880 | 782919.9167
| 1881 | 775524.9167
| 1882 | 823591.9167
| 1883 | 846928.9167
| 1884 | 828520.9167
| 1885 | 838432.9167
| 1886 | 834827.9167
| 1887 | 836531.9167
| 1888 | 832742.9167
| 1889 | 827435.9167
| 1890 | 802139.9167
| 1891 | 841781.9167
| 1892 | 949129.9167
| 1893 | 939487.9167
| 1894 | 906204.9167
| 1895 | 789802.9167
| 1896 | 700149.9167
| 1897 | 637923.0833
| 1898 | 600613.0833
| 1899 | 590363.0833
| 1900 | 584313.0833
| 1901 | 588908.0833
| 1902 | 568478.0833
| 1903 | 570093.0833
| 1904 | 597418.0833
| 1905 | 680549.0833
| 1906 | 758282.0833
| 1907 | 739381.0833
| 1908 | 731698.0833
| 1909 | 738052.0833
| 1910 | 736024.0833
| 1911 | 715607.0833
| 1912 | 741088.0833
| 1913 | 695104.0833
| 1914 | 715342.0833
| 1915 | 765167.0833
| 1916 | 873334.0833
| 1917 | 873224.0833
| 1918 | 846167.0833
| 1919 | 749617.0833
| 1920 | 659068.0833
| 1921 | 616870.4167
| 1922 | 589370.4167
| 1923 | 570125.4167
| 1924 | 548655.4167
| 1925 | 547725.4167
| 1926 | 480300.4167
| 1927 | 539370.4167
| 1928 | 603698.4167
| 1929 | 673730.4167
| 1930 | 663845.4167
| 1931 | 628620.4167
| 1932 | 621470.4167
| 1933 | 621055.4167
| 1934 | 608430.4167
| 1935 | 613280.4167
| 1936 | 593335.4167
| 1937 | 604450.4167
| 1938 | 626000.4167
| 1939 | 706961.4167
| 1940 | 830264.4167
| 1941 | 842616.4167
| 1942 | 783579.4167
| 1943 | 676935.4167
| 1944 | 606749.4167
| 1945 | 543698.0833
| 1946 | 520708.0833
| 1947 | 500788.0833
| 1948 | 488373.0833
| 1949 | 501743.0833
| 1950 | 580498.0833
| 1951 | 657083.0833
| 1952 | 693628.0833
| 1953 | 769863.0833
| 1954 | 812673.0833
| 1955 | 839919.0833
| 1956 | 817806.0833
| 1957 | 809324.0833
| 1958 | 823390.0833
| 1959 | 828855.0833
| 1960 | 843441.0833
| 1961 | 827653.0833
| 1962 | 813588.0833
| 1963 | 845707.0833
| 1964 | 968776.0833
| 1965 | 907911.0833
| 1966 | 863085.0833
| 1967 | 748935.0833
| 1968 | 655147.0833
| 1969 | 598776.4167
| 1970 | 569486.4167
| 1971 | 558446.4167
| 1972 | 554041.4167
| 1973 | 557866.4167
| 1974 | 647906.4167
| 1975 | 719450.4167
| 1976 | 724842.4167
| 1977 | 784394.4167
| 1978 | 824466.4167
| 1979 | 800342.4167
| 1980 | 823775.4167
| 1981 | 815818.4167
| 1982 | 810890.4167
| 1983 | 817936.4167
| 1984 | 846982.4167
| 1985 | 823097.4167
| 1986 | 788678.4167
| 1987 | 853679.4167
| 1988 | 927753.4167
| 1989 | 920836.4167
| 1990 | 866032.4167
| 1991 | 759571.4167
| 1992 | 675756.4167
| 1993 | 609271.3333
| 1994 | 585696.3333
| 1995 | 573091.3333
| 1996 | 573421.3333
| 1997 | 585126.3333
| 1998 | 682776.3333
| 1999 | 768990.3333
| 2000 | 793983.3333
| 2001 | 841995.3333
| 2002 | 858545.3333
| 2003 | 845718.3333
| 2004 | 855549.3333
| 2005 | 839859.3333
| 2006 | 830060.3333
| 2007 | 824198.3333
| 2008 | 839620.3333
| 2009 | 825349.3333
| 2010 | 799664.3333
| 2011 | 850233.3333
| 2012 | 972049.3333
| 2013 | 931607.3333
| 2014 | 898277.3333
| 2015 | 785466.3333
| 2016 | 653714.3333
| 2017 | 614425.7083
| 2018 | 593985.7083
| 2019 | 595650.7083
| 2020 | 588915.7083
| 2021 | 590665.7083
| 2022 | 663525.7083
| 2023 | 740270.7083
| 2024 | 781765.7083
| 2025 | 818814.7083
| 2026 | 823206.7083
| 2027 | 852372.7083
| 2028 | 842722.7083
| 2029 | 840870.7083
| 2030 | 816345.7083
| 2031 | 844790.7083
| 2032 | 831941.7083
| 2033 | 838714.7083
| 2034 | 821302.7083
| 2035 | 869688.7083
| 2036 | 946122.7083
| 2037 | 950909.7083
| 2038 | 892792.7083
| 2039 | 757965.7083
| 2040 | 674145.7083
| 2041 | 598361.2917
| 2042 | 588256.2917
| 2043 | 582946.2917
| 2044 | 576606.2917
| 2045 | 589896.2917
| 2046 | 676941.2917
| 2047 | 748072.2917
| 2048 | 779248.2917
| 2049 | 808726.2917
| 2050 | 822626.2917
| 2051 | 819262.2917
| 2052 | 846342.2917
| 2053 | 842091.2917
| 2054 | 823072.2917
| 2055 | 843326.2917
| 2056 | 845679.2917
| 2057 | 833435.2917
| 2058 | 812262.2917
| 2059 | 839229.2917
| 2060 | 949683.2917
| 2061 | 952199.2917
| 2062 | 883784.2917
| 2063 | 773334.2917
| 2064 | 697316.2917
| 2065 | 628674.625
| 2066 | 606599.625
| 2067 | 593214.625
| 2068 | 585999.625
| 2069 | 587904.625
| 2070 | 610974.625
| 2071 | 668915.625
| 2072 | 770896.625
| 2073 | 812339.625
| 2074 | 851384.625
| 2075 | 837225.625
| 2076 | 837785.625
| 2077 | 835399.625
| 2078 | 811015.625
| 2079 | 792269.625
| 2080 | 796402.625
| 2081 | 782043.625
| 2082 | 764270.625
| 2083 | 818747.625
| 2084 | 895481.625
| 2085 | 880377.625
| 2086 | 838437.625
| 2087 | 753762.625
| 2088 | 662334.625
| 2089 | 591384.7917
| 2090 | 567994.7917
| 2091 | 553604.7917
| 2092 | 545774.7917
| 2093 | 549684.7917
| 2094 | 566244.7917
| 2095 | 590859.7917
| 2096 | 642428.7917
| 2097 | 700894.7917
| 2098 | 696272.7917
| 2099 | 672051.7917
| 2100 | 655819.7917
| 2101 | 657103.7917
| 2102 | 646437.7917
| 2103 | 644148.7917
| 2104 | 619149.7917
| 2105 | 622541.7917
| 2106 | 639214.7917
| 2107 | 710204.7917
| 2108 | 845456.7917
| 2109 | 830789.7917
| 2110 | 777895.7917
| 2111 | 665886.7917
| 2112 | 600944.7917
| 2113 | 539661.4167
| 2114 | 526196.4167
| 2115 | 522126.4167
| 2116 | 523691.4167
| 2117 | 522361.4167
| 2118 | 615786.4167
| 2119 | 711751.4167
| 2120 | 712281.4167
| 2121 | 795507.4167
| 2122 | 805261.4167
| 2123 | 823824.4167
| 2124 | 801564.4167
| 2125 | 815729.4167
| 2126 | 792809.4167
| 2127 | 813853.4167
| 2128 | 820139.4167
| 2129 | 810205.4167
| 2130 | 781103.4167
| 2131 | 850652.4167
| 2132 | 914533.4167
| 2133 | 907694.4167
| 2134 | 824949.4167
| 2135 | 713945.4167
| 2136 | 638418.4167
| 2137 | 586640.5417
| 2138 | 570945.5417
| 2139 | 560950.5417
| 2140 | 565385.5417
| 2141 | 575075.5417
| 2142 | 651901.5417
| 2143 | 735792.5417
| 2144 | 770456.5417
| 2145 | 845887.5417
| 2146 | 833251.5417
| 2147 | 834276.5417
| 2148 | 804817.5417
| 2149 | 826953.5417
| 2150 | 808782.5417
| 2151 | 818206.5417
| 2152 | 821833.5417
| 2153 | 815845.5417
| 2154 | 788629.5417
| 2155 | 823167.5417
| 2156 | 950276.5417
| 2157 | 928343.5417
| 2158 | 873850.5417
| 2159 | 756319.5417
| 2160 | 679212.5417
| 2161 | 603160.5
| 2162 | 591155.5
| 2163 | 583975.5
| 2164 | 578585.5
| 2165 | 593580.5
| 2166 | 663045.5
| 2167 | 763314.5
| 2168 | 774683.5
| 2169 | 850379.5
| 2170 | 850015.5
| 2171 | 846305.5
| 2172 | 831921.5
| 2173 | 804844.5
| 2174 | 819838.5
| 2175 | 819989.5
| 2176 | 819032.5
| 2177 | 823411.5
| 2178 | 794905.5
| 2179 | 829633.5
| 2180 | 946973.5
| 2181 | 910148.5
| 2182 | 865373.5
| 2183 | 768927.5
| 2184 | 692035.5
| 2185 | 616108.625
| 2186 | 588608.625
| 2187 | 579573.625
| 2188 | 579268.625
| 2189 | 590068.625
| 2190 | 657908.625
| 2191 | 762293.625
| 2192 | 786068.625
| 2193 | 840977.625
| 2194 | 847182.625
| 2195 | 849525.625
| 2196 | 859867.625
| 2197 | 848727.625
| 2198 | 825595.625
| 2199 | 831564.625
| 2200 | 831834.625
| 2201 | 822112.625
| 2202 | 791914.625
| 2203 | 839294.625
| 2204 | 933699.625
| 2205 | 903022.625
| 2206 | 855776.625
| 2207 | 759395.625
| 2208 | 681204.625
| 2209 | 600920.1667
| 2210 | 573635.1667
| 2211 | 563230.1667
| 2212 | 544860.1667
| 2213 | 543360.1667
| 2214 | 565005.1667
| 2215 | 587575.1667
| 2216 | 641810.1667
| 2217 | 670745.1667
| 2218 | 682610.1667
| 2219 | 679320.1667
| 2220 | 670425.1667
| 2221 | 683685.1667
| 2222 | 684635.1667
| 2223 | 662205.1667
| 2224 | 656805.1667
| 2225 | 650400.1667
| 2226 | 658815.1667
| 2227 | 732800.1667
| 2228 | 847585.1667
| 2229 | 827260.1667
| 2230 | 787305.1667
| 2231 | 685005.1667
| 2232 | 597780.1667
| 2233 | 560429.7917
| 2234 | 523954.7917
| 2235 | 511669.7917
| 2236 | 497274.7917
| 2237 | 498639.7917
| 2238 | 507554.7917
| 2239 | 573979.7917
| 2240 | 608474.7917
| 2241 | 700054.7917
| 2242 | 734174.7917
| 2243 | 729794.7917
| 2244 | 716234.7917
| 2245 | 723524.7917
| 2246 | 722229.7917
| 2247 | 706224.7917
| 2248 | 693429.7917
| 2249 | 675149.7917
| 2250 | 678259.7917
| 2251 | 753970.7917
| 2252 | 827465.7917
| 2253 | 812061.7917
| 2254 | 760083.7917
| 2255 | 683744.7917
| 2256 | 614679.7917
| 2257 | 545537.625
| 2258 | 517602.625
| 2259 | 502967.625
| 2260 | 496867.625
| 2261 | 506667.625
| 2262 | 516887.625
| 2263 | 530312.625
| 2264 | 573907.625
| 2265 | 602227.625
| 2266 | 642152.625
| 2267 | 619132.625
| 2268 | 611562.625
| 2269 | 608577.625
| 2270 | 599867.625
| 2271 | 606122.625
| 2272 | 605422.625
| 2273 | 603442.625
| 2274 | 603862.625
| 2275 | 678537.625
| 2276 | 784417.625
| 2277 | 784697.625
| 2278 | 723952.625
| 2279 | 615257.625
| 2280 | 552702.625
| 2281 | 514918.7083
| 2282 | 496463.7083
| 2283 | 468038.7083
| 2284 | 436993.7083
| 2285 | 459363.7083
| 2286 | 462383.7083
| 2287 | 506313.7083
| 2288 | 553583.7083
| 2289 | 618768.7083
| 2290 | 644568.7083
| 2291 | 636763.7083
| 2292 | 637218.7083
| 2293 | 653288.7083
| 2294 | 652408.7083
| 2295 | 655163.7083
| 2296 | 629393.7083
| 2297 | 632978.7083
| 2298 | 704463.7083
| 2299 | 634593.7083
| 2300 | 819528.7083
| 2301 | 809578.7083
| 2302 | 739243.7083
| 2303 | 656043.7083
| 2304 | 578538.7083
| 2305 | 513144.5417
| 2306 | 487419.5417
| 2307 | 480039.5417
| 2308 | 476654.5417
| 2309 | 483314.5417
| 2310 | 545679.5417
| 2311 | 645434.5417
| 2312 | 690419.5417
| 2313 | 789015.5417
| 2314 | 819151.5417
| 2315 | 826946.5417
| 2316 | 805346.5417
| 2317 | 742516.5417
| 2318 | 760886.5417
| 2319 | 812677.5417
| 2320 | 830071.5417
| 2321 | 813098.5417
| 2322 | 780592.5417
| 2323 | 846476.5417
| 2324 | 941170.5417
| 2325 | 929037.5417
| 2326 | 864932.5417
| 2327 | 773333.5417
| 2328 | 695683.5417
| 2329 | 637720.0833
| 2330 | 608295.0833
| 2331 | 588540.0833
| 2332 | 578220.0833
| 2333 | 578740.0833
| 2334 | 643610.0833
| 2335 | 730453.0833
| 2336 | 770699.0833
| 2337 | 830474.0833
| 2338 | 841538.0833
| 2339 | 848811.0833
| 2340 | 825337.0833
| 2341 | 822242.0833
| 2342 | 790993.0833
| 2343 | 860504.0833
| 2344 | 810786.0833
| 2345 | 801952.0833
| 2346 | 772461.0833
| 2347 | 815756.0833
| 2348 | 938473.0833
| 2349 | 885827.0833
| 2350 | 828036.0833
| 2351 | 729047.0833
| 2352 | 664440.0833
| 2353 | 622740.2917
| 2354 | 590980.2917
| 2355 | 588875.2917
| 2356 | 589185.2917
| 2357 | 594255.2917
| 2358 | 633785.2917
| 2359 | 682930.2917
| 2360 | 752066.2917
| 2361 | 834563.2917
| 2362 | 816125.2917
| 2363 | 818252.2917
| 2364 | 821321.2917
| 2365 | 797841.2917
| 2366 | 810717.2917
| 2367 | 824592.2917
| 2368 | 824022.2917
| 2369 | 829988.2917
| 2370 | 779809.2917
| 2371 | 846868.2917
| 2372 | 959808.2917
| 2373 | 929123.2917
| 2374 | 865092.2917
| 2375 | 763746.2917
| 2376 | 666915.2917
| 2377 | 598200.0417
| 2378 | 569420.0417
| 2379 | 563150.0417
| 2380 | 558155.0417
| 2381 | 571310.0417
| 2382 | 630860.0417
| 2383 | 725915.0417
| 2384 | 765760.0417
| 2385 | 844390.0417
| 2386 | 854985.0417
| 2387 | 817641.0417
| 2388 | 813947.0417
| 2389 | 801451.0417
| 2390 | 805835.0417
| 2391 | 820015.0417
| 2392 | 810470.0417
| 2393 | 811265.0417
| 2394 | 790725.0417
| 2395 | 835686.0417
| 2396 | 932262.0417
| 2397 | 893708.0417
| 2398 | 840194.0417
| 2399 | 730475.0417
| 2400 | 651650.0417
| 2401 | 619820.0833
| 2402 | 567135.0833
| 2403 | 578285.0833
| 2404 | 560015.0833
| 2405 | 573435.0833
| 2406 | 591345.0833
| 2407 | 666610.0833
| 2408 | 711989.0833
| 2409 | 776161.0833
| 2410 | 821215.0833
| 2411 | 816901.0833
| 2412 | 809798.0833
| 2413 | 799433.0833
| 2414 | 783978.0833
| 2415 | 757744.0833
| 2416 | 750959.0833
| 2417 | 732996.0833
| 2418 | 738478.0833
| 2419 | 786338.0833
| 2420 | 904868.0833
| 2421 | 878120.0833
| 2422 | 848481.0833
| 2423 | 758277.0833
| 2424 | 684495.0833
| 2425 | 607486.375
| 2426 | 567051.375
| 2427 | 562866.375
| 2428 | 540046.375
| 2429 | 550006.375
| 2430 | 582656.375
| 2431 | 591206.375
| 2432 | 631921.375
| 2433 | 678601.375
| 2434 | 704866.375
| 2435 | 654491.375
| 2436 | 645851.375
| 2437 | 634851.375
| 2438 | 602626.375
| 2439 | 609861.375
| 2440 | 617731.375
| 2441 | 630976.375
| 2442 | 624491.375
| 2443 | 719251.375
| 2444 | 825496.375
| 2445 | 829686.375
| 2446 | 790816.375
| 2447 | 680201.375
| 2448 | 589246.375
| 2449 | 535161.5417
| 2450 | 508741.5417
| 2451 | 500521.5417
| 2452 | 498021.5417
| 2453 | 507011.5417
| 2454 | 576136.5417
| 2455 | 649411.5417
| 2456 | 732436.5417
| 2457 | 803576.5417
| 2458 | 849149.5417
| 2459 | 843808.5417
| 2460 | 832352.5417
| 2461 | 837268.5417
| 2462 | 836042.5417
| 2463 | 852493.5417
| 2464 | 854962.5417
| 2465 | 865418.5417
| 2466 | 806340.5417
| 2467 | 839111.5417
| 2468 | 976911.5417
| 2469 | 958954.5417
| 2470 | 897664.5417
| 2471 | 795546.5417
| 2472 | 675991.5417
| 2473 | 610313
| 2474 | 603448
| 2475 | 596053
| 2476 | 589668
| 2477 | 595418
| 2478 | 636008
| 2479 | 711238
| 2480 | 749365
| 2481 | 846752
| 2482 | 872859
| 2483 | 871164
| 2484 | 873250
| 2485 | 874407
| 2486 | 869537
| 2487 | 867870
| 2488 | 871444
| 2489 | 850489
| 2490 | 809723
| 2491 | 853593
| 2492 | 924734
| 2493 | 938918
| 2494 | 866103
| 2495 | 782533
| 2496 | 648848
| 2497 | 613374.3333
| 2498 | 595799.3333
| 2499 | 589724.3333
| 2500 | 582939.3333
| 2501 | 591849.3333
| 2502 | 646179.3333
| 2503 | 727895.3333
| 2504 | 792405.3333
| 2505 | 862733.3333
| 2506 | 889179.3333
| 2507 | 897030.3333
| 2508 | 880961.3333
| 2509 | 876136.3333
| 2510 | 856294.3333
| 2511 | 886341.3333
| 2512 | 883892.3333
| 2513 | 864811.3333
| 2514 | 829160.3333
| 2515 | 878758.3333
| 2516 | 962017.3333
| 2517 | 901221.3333
| 2518 | 857906.3333
| 2519 | 756324.3333
| 2520 | 654644.3333
| 2521 | 588374
| 2522 | 604229
| 2523 | 600284
| 2524 | 593554
| 2525 | 601014
| 2526 | 665364
| 2527 | 735929
| 2528 | 800895
| 2529 | 875091
| 2530 | 894846
| 2531 | 864847
| 2532 | 874341
| 2533 | 843887
| 2534 | 844579
| 2535 | 891344
| 2536 | 861920
| 2537 | 835698
| 2538 | 806010
| 2539 | 876233
| 2540 | 985587
| 2541 | 942853
| 2542 | 873673
| 2543 | 771167
| 2544 | 691209
| 2545 | 636514.8333
| 2546 | 608029.8333
| 2547 | 587724.8333
| 2548 | 589624.8333
| 2549 | 608704.8333
| 2550 | 644194.8333
| 2551 | 716094.8333
| 2552 | 779563.8333
| 2553 | 854622.8333
| 2554 | 866449.8333
| 2555 | 877057.8333
| 2556 | 863524.8333
| 2557 | 832506.8333
| 2558 | 862120.8333
| 2559 | 874088.8333
| 2560 | 884630.8333
| 2561 | 821651.8333
| 2562 | 798741.8333
| 2563 | 843860.8333
| 2564 | 943268.8333
| 2565 | 932870.8333
| 2566 | 849746.8333
| 2567 | 776384.8333
| 2568 | 702569.8333
| 2569 | 630262.3333
| 2570 | 596972.3333
| 2571 | 584337.3333
| 2572 | 572007.3333
| 2573 | 572202.3333
| 2574 | 592377.3333
| 2575 | 665652.3333
| 2576 | 711202.3333
| 2577 | 782832.3333
| 2578 | 837452.3333
| 2579 | 843264.3333
| 2580 | 812652.3333
| 2581 | 806948.3333
| 2582 | 797124.3333
| 2583 | 778892.3333
| 2584 | 747917.3333
| 2585 | 749347.3333
| 2586 | 742022.3333
| 2587 | 785278.3333
| 2588 | 828999.3333
| 2589 | 859556.3333
| 2590 | 831336.3333
| 2591 | 761695.3333
| 2592 | 641432.3333
| 2593 | 598589.375
| 2594 | 560334.375
| 2595 | 578509.375
| 2596 | 554294.375
| 2597 | 554629.375
| 2598 | 565684.375
| 2599 | 603909.375
| 2600 | 648929.375
| 2601 | 684119.375
| 2602 | 666384.375
| 2603 | 640954.375
| 2604 | 597529.375
| 2605 | 604704.375
| 2606 | 608944.375
| 2607 | 622224.375
| 2608 | 632124.375
| 2609 | 610184.375
| 2610 | 641824.375
| 2611 | 726019.375
| 2612 | 829299.375
| 2613 | 804234.375
| 2614 | 769569.375
| 2615 | 656004.375
| 2616 | 568629.375
| 2617 | 514298.0417
| 2618 | 503813.0417
| 2619 | 503943.0417
| 2620 | 507533.0417
| 2621 | 511398.0417
| 2622 | 596623.0417
| 2623 | 654143.0417
| 2624 | 743058.0417
| 2625 | 829853.0417
| 2626 | 888648.0417
| 2627 | 875858.0417
| 2628 | 833663.0417
| 2629 | 821098.0417
| 2630 | 829473.0417
| 2631 | 871873.0417
| 2632 | 862988.0417
| 2633 | 857818.0417
| 2634 | 830598.0417
| 2635 | 864498.0417
| 2636 | 964485.0417
| 2637 | 946428.0417
| 2638 | 873330.0417
| 2639 | 760228.0417
| 2640 | 641623.0417
| 2641 | 592217.5417
| 2642 | 570152.5417
| 2643 | 553717.5417
| 2644 | 566527.5417
| 2645 | 584322.5417
| 2646 | 661632.5417
| 2647 | 718782.5417
| 2648 | 796537.5417
| 2649 | 863463.5417
| 2650 | 878919.5417
| 2651 | 867788.5417
| 2652 | 862032.5417
| 2653 | 863158.5417
| 2654 | 827836.5417
| 2655 | 862792.5417
| 2656 | 858725.5417
| 2657 | 855428.5417
| 2658 | 795915.5417
| 2659 | 871034.5417
| 2660 | 970962.5417
| 2661 | 967603.5417
| 2662 | 926014.5417
| 2663 | 787487.5417
| 2664 | 672242.5417
| 2665 | 629715.2917
| 2666 | 610845.2917
| 2667 | 607695.2917
| 2668 | 601585.2917
| 2669 | 614075.2917
| 2670 | 675355.2917
| 2671 | 751180.2917
| 2672 | 796565.2917
| 2673 | 866135.2917
| 2674 | 895878.2917
| 2675 | 883332.2917
| 2676 | 861465.2917
| 2677 | 806448.2917
| 2678 | 817005.2917
| 2679 | 852638.2917
| 2680 | 859594.2917
| 2681 | 840675.2917
| 2682 | 799543.2917
| 2683 | 811451.2917
| 2684 | 916949.2917
| 2685 | 907058.2917
| 2686 | 847559.2917
| 2687 | 739860.2917
| 2688 | 675720.2917
| 2689 | 610389.5833
| 2690 | 584814.5833
| 2691 | 570259.5833
| 2692 | 560489.5833
| 2693 | 562304.5833
| 2694 | 613964.5833
| 2695 | 711749.5833
| 2696 | 742839.5833
| 2697 | 799623.5833
| 2698 | 809139.5833
| 2699 | 778191.5833
| 2700 | 773718.5833
| 2701 | 777578.5833
| 2702 | 780285.5833
| 2703 | 775667.5833
| 2704 | 784334.5833
| 2705 | 787464.5833
| 2706 | 771109.5833
| 2707 | 829079.5833
| 2708 | 899615.5833
| 2709 | 874800.5833
| 2710 | 815891.5833
| 2711 | 703923.5833
| 2712 | 649294.5833
| 2713 | 567508.5
| 2714 | 555033.5
| 2715 | 545338.5
| 2716 | 524023.5
| 2717 | 541758.5
| 2718 | 591933.5
| 2719 | 681503.5
| 2720 | 727388.5
| 2721 | 795463.5
| 2722 | 815423.5
| 2723 | 834223.5
| 2724 | 828773.5
| 2725 | 839888.5
| 2726 | 836843.5
| 2727 | 850103.5
| 2728 | 877148.5
| 2729 | 843953.5
| 2730 | 807208.5
| 2731 | 858288.5
| 2732 | 966088.5
| 2733 | 924983.5
| 2734 | 890818.5
| 2735 | 776148.5
| 2736 | 687908.5
| 2737 | 565306.7917
| 2738 | 553026.7917
| 2739 | 561106.7917
| 2740 | 574126.7917
| 2741 | 581536.7917
| 2742 | 596466.7917
| 2743 | 644296.7917
| 2744 | 734006.7917
| 2745 | 800316.7917
| 2746 | 826492.7917
| 2747 | 828885.7917
| 2748 | 820142.7917
| 2749 | 818821.7917
| 2750 | 785211.7917
| 2751 | 782296.7917
| 2752 | 769001.7917
| 2753 | 746716.7917
| 2754 | 735886.7917
| 2755 | 819341.7917
| 2756 | 895331.7917
| 2757 | 877354.7917
| 2758 | 828178.7917
| 2759 | 696615.7917
| 2760 | 638801.7917
| 2761 | 572506.25
| 2762 | 555786.25
| 2763 | 546726.25
| 2764 | 540626.25
| 2765 | 525796.25
| 2766 | 558596.25
| 2767 | 578686.25
| 2768 | 578616.25
| 2769 | 563916.25
| 2770 | 578086.25
| 2771 | 548686.25
| 2772 | 534586.25
| 2773 | 540906.25
| 2774 | 579851.25
| 2775 | 631131.25
| 2776 | 623411.25
| 2777 | 620586.25
| 2778 | 654911.25
| 2779 | 735621.25
| 2780 | 793871.25
| 2781 | 763441.25
| 2782 | 717941.25
| 2783 | 617581.25
| 2784 | 557741.25
| 2785 | 465904.9167
| 2786 | 447159.9167
| 2787 | 446234.9167
| 2788 | 446949.9167
| 2789 | 474514.9167
| 2790 | 513109.9167
| 2791 | 609394.9167
| 2792 | 652794.9167
| 2793 | 761389.9167
| 2794 | 800874.9167
| 2795 | 802674.9167
| 2796 | 816139.9167
| 2797 | 810629.9167
| 2798 | 800134.9167
| 2799 | 804319.9167
| 2800 | 813344.9167
| 2801 | 805809.9167
| 2802 | 801929.9167
| 2803 | 877069.9167
| 2804 | 945189.9167
| 2805 | 924954.9167
| 2806 | 868339.9167
| 2807 | 762044.9167
| 2808 | 667514.9167
| 2809 | 595258.9167
| 2810 | 596783.9167
| 2811 | 575388.9167
| 2812 | 554853.9167
| 2813 | 568903.9167
| 2814 | 631223.9167
| 2815 | 716498.9167
| 2816 | 767293.9167
| 2817 | 827573.9167
| 2818 | 858653.9167
| 2819 | 864438.9167
| 2820 | 872063.9167
| 2821 | 878733.9167
| 2822 | 890408.9167
| 2823 | 870258.9167
| 2824 | 837168.9167
| 2825 | 814873.9167
| 2826 | 801053.9167
| 2827 | 853958.9167
| 2828 | 906533.9167
| 2829 | 887223.9167
| 2830 | 814018.9167
| 2831 | 732113.9167
| 2832 | 654998.9167
| 2833 | 603274.6667
| 2834 | 583659.6667
| 2835 | 572244.6667
| 2836 | 557639.6667
| 2837 | 568839.6667
| 2838 | 604829.6667
| 2839 | 720319.6667
| 2840 | 759014.6667
| 2841 | 776934.6667
| 2842 | 847084.6667
| 2843 | 828339.6667
| 2844 | 843529.6667
| 2845 | 845034.6667
| 2846 | 826264.6667
| 2847 | 830404.6667
| 2848 | 811729.6667
| 2849 | 804789.6667
| 2850 | 771104.6667
| 2851 | 840939.6667
| 2852 | 933751.6667
| 2853 | 922428.6667
| 2854 | 851914.6667
| 2855 | 754254.6667
| 2856 | 666114.6667
| 2857 | 611276.0833
| 2858 | 575751.0833
| 2859 | 560391.0833
| 2860 | 562596.0833
| 2861 | 570056.0833
| 2862 | 636641.0833
| 2863 | 711721.0833
| 2864 | 765176.0833
| 2865 | 813431.0833
| 2866 | 844779.0833
| 2867 | 846571.0833
| 2868 | 842178.0833
| 2869 | 830955.0833
| 2870 | 823730.0833
| 2871 | 812711.0833
| 2872 | 832266.0833
| 2873 | 814901.0833
| 2874 | 796781.0833
| 2875 | 832127.0833
| 2876 | 925029.0833
| 2877 | 892252.0833
| 2878 | 837371.0833
| 2879 | 722601.0833
| 2880 | 644356.0833
| 2881 | 573963.625
| 2882 | 563053.625
| 2883 | 557058.625
| 2884 | 552938.625
| 2885 | 557613.625
| 2886 | 580463.625
| 2887 | 579963.625
| 2888 | 598788.625
| 2889 | 647173.625
| 2890 | 688543.625
| 2891 | 691423.625
| 2892 | 700488.625
| 2893 | 687858.625
| 2894 | 667768.625
| 2895 | 656413.625
| 2896 | 642733.625
| 2897 | 646013.625
| 2898 | 649268.625
| 2899 | 731093.625
| 2900 | 834008.625
| 2901 | 820158.625
| 2902 | 771533.625
| 2903 | 686463.625
| 2904 | 603553.625
| 2905 | 540961.375
| 2906 | 509391.375
| 2907 | 492841.375
| 2908 | 478421.375
| 2909 | 482896.375
| 2910 | 507631.375
| 2911 | 534591.375
| 2912 | 620776.375
| 2913 | 720141.375
| 2914 | 743491.375
| 2915 | 753261.375
| 2916 | 759936.375
| 2917 | 748241.375
| 2918 | 745161.375
| 2919 | 746166.375
| 2920 | 711371.375
| 2921 | 685846.375
| 2922 | 697211.375
| 2923 | 791756.375
| 2924 | 871931.375
| 2925 | 863501.375
| 2926 | 799826.375
| 2927 | 706121.375
| 2928 | 644576.375
| 2929 | 590418.9167
| 2930 | 562823.9167
| 2931 | 554503.9167
| 2932 | 550288.9167
| 2933 | 539893.9167
| 2934 | 558173.9167
| 2935 | 580123.9167
| 2936 | 637008.9167
| 2937 | 684728.9167
| 2938 | 688508.9167
| 2939 | 687178.9167
| 2940 | 662328.9167
| 2941 | 666183.9167
| 2942 | 660928.9167
| 2943 | 661278.9167
| 2944 | 645048.9167
| 2945 | 635438.9167
| 2946 | 634228.9167
| 2947 | 729523.9167
| 2948 | 845753.9167
| 2949 | 824853.9167
| 2950 | 781273.9167
| 2951 | 674543.9167
| 2952 | 589063.9167
| 2953 | 524677.2917
| 2954 | 496412.2917
| 2955 | 489327.2917
| 2956 | 481847.2917
| 2957 | 493767.2917
| 2958 | 575792.2917
| 2959 | 661671.2917
| 2960 | 719526.2917
| 2961 | 805715.2917
| 2962 | 829418.2917
| 2963 | 811443.2917
| 2964 | 846654.2917
| 2965 | 805846.2917
| 2966 | 796795.2917
| 2967 | 821876.2917
| 2968 | 763359.2917
| 2969 | 783747.2917
| 2970 | 780787.2917
| 2971 | 824485.2917
| 2972 | 914964.2917
| 2973 | 894594.2917
| 2974 | 843705.2917
| 2975 | 722322.2917
| 2976 | 643342.2917
| 2977 | 568883.2917
| 2978 | 547635.2917
| 2979 | 546005.2917
| 2980 | 546765.2917
| 2981 | 565125.2917
| 2982 | 652865.2917
| 2983 | 729451.2917
| 2984 | 746052.2917
| 2985 | 825775.2917
| 2986 | 823745.2917
| 2987 | 824190.2917
| 2988 | 834440.2917
| 2989 | 812985.2917
| 2990 | 778955.2917
| 2991 | 817880.2917
| 2992 | 773625.2917
| 2993 | 825230.2917
| 2994 | 784520.2917
| 2995 | 848643.2917
| 2996 | 926351.2917
| 2997 | 908853.2917
| 2998 | 845496.2917
| 2999 | 734725.2917
| 3000 | 634285.2917
| 3001 | 588866.125
| 3002 | 567411.125
| 3003 | 549436.125
| 3004 | 545231.125
| 3005 | 561831.125
| 3006 | 642266.125
| 3007 | 747521.125
| 3008 | 765951.125
| 3009 | 808501.125
| 3010 | 824976.125
| 3011 | 809221.125
| 3012 | 810336.125
| 3013 | 793991.125
| 3014 | 800346.125
| 3015 | 804826.125
| 3016 | 785601.125
| 3017 | 799296.125
| 3018 | 783856.125
| 3019 | 857631.125
| 3020 | 963671.125
| 3021 | 914361.125
| 3022 | 851436.125
| 3023 | 737701.125
| 3024 | 652251.125
| 3025 | 593097.0833
| 3026 | 567997.0833
| 3027 | 569457.0833
| 3028 | 554592.0833
| 3029 | 570007.0833
| 3030 | 646837.0833
| 3031 | 739267.0833
| 3032 | 767707.0833
| 3033 | 817712.0833
| 3034 | 812797.0833
| 3035 | 815077.0833
| 3036 | 809197.0833
| 3037 | 804877.0833
| 3038 | 781967.0833
| 3039 | 807252.0833
| 3040 | 810832.0833
| 3041 | 800772.0833
| 3042 | 806167.0833
| 3043 | 857727.0833
| 3044 | 948561.0833
| 3045 | 941453.0833
| 3046 | 869221.0833
| 3047 | 737583.0833
| 3048 | 656217.0833
| 3049 | 584554.1667
| 3050 | 588179.1667
| 3051 | 575264.1667
| 3052 | 568304.1667
| 3053 | 563629.1667
| 3054 | 645904.1667
| 3055 | 753349.1667
| 3056 | 772784.1667
| 3057 | 819249.1667
| 3058 | 839069.1667
| 3059 | 822699.1667
| 3060 | 831844.1667
| 3061 | 813899.1667
| 3062 | 785869.1667
| 3063 | 795089.1667
| 3064 | 788044.1667
| 3065 | 774949.1667
| 3066 | 786834.1667
| 3067 | 874154.1667
| 3068 | 926940.1667
| 3069 | 908821.1667
| 3070 | 853219.1667
| 3071 | 760389.1667
| 3072 | 678059.1667
| 3073 | 634629.2917
| 3074 | 596334.2917
| 3075 | 583614.2917
| 3076 | 573809.2917
| 3077 | 569409.2917
| 3078 | 583864.2917
| 3079 | 645959.2917
| 3080 | 735609.2917
| 3081 | 783359.2917
| 3082 | 812389.2917
| 3083 | 818329.2917
| 3084 | 807614.2917
| 3085 | 771144.2917
| 3086 | 746994.2917
| 3087 | 740909.2917
| 3088 | 737499.2917
| 3089 | 743709.2917
| 3090 | 728484.2917
| 3091 | 808904.2917
| 3092 | 882599.2917
| 3093 | 864359.2917
| 3094 | 806214.2917
| 3095 | 722164.2917
| 3096 | 644949.2917
| 3097 | 584205.2083
| 3098 | 543070.2083
| 3099 | 526510.2083
| 3100 | 519840.2083
| 3101 | 519065.2083
| 3102 | 534115.2083
| 3103 | 573795.2083
| 3104 | 618055.2083
| 3105 | 667595.2083
| 3106 | 685555.2083
| 3107 | 631170.2083
| 3108 | 603230.2083
| 3109 | 607210.2083
| 3110 | 630405.2083
| 3111 | 617120.2083
| 3112 | 612380.2083
| 3113 | 607125.2083
| 3114 | 617530.2083
| 3115 | 757635.2083
| 3116 | 857935.2083
| 3117 | 805985.2083
| 3118 | 756290.2083
| 3119 | 678510.2083
| 3120 | 576260.2083
| 3121 | 534898.0833
| 3122 | 523453.0833
| 3123 | 519698.0833
| 3124 | 504668.0833
| 3125 | 505403.0833
| 3126 | 582473.0833
| 3127 | 698378.0833
| 3128 | 704018.0833
| 3129 | 766123.0833
| 3130 | 743578.0833
| 3131 | 786213.0833
| 3132 | 806888.0833
| 3133 | 800098.0833
| 3134 | 770873.0833
| 3135 | 809598.0833
| 3136 | 760903.0833
| 3137 | 755013.0833
| 3138 | 795168.0833
| 3139 | 864438.0833
| 3140 | 918328.0833
| 3141 | 880918.0833
| 3142 | 815073.0833
| 3143 | 724193.0833
| 3144 | 624983.0833
| 3145 | 586558.625
| 3146 | 573358.625
| 3147 | 565213.625
| 3148 | 554973.625
| 3149 | 566573.625
| 3150 | 647723.625
| 3151 | 744833.625
| 3152 | 769138.625
| 3153 | 806353.625
| 3154 | 840193.625
| 3155 | 834503.625
| 3156 | 819908.625
| 3157 | 808438.625
| 3158 | 807043.625
| 3159 | 800498.625
| 3160 | 810218.625
| 3161 | 791053.625
| 3162 | 796358.625
| 3163 | 868471.625
| 3164 | 916331.625
| 3165 | 882789.625
| 3166 | 804423.625
| 3167 | 726608.625
| 3168 | 621853.625
| 3169 | 566008.75
| 3170 | 548173.75
| 3171 | 539448.75
| 3172 | 524708.75
| 3173 | 536913.75
| 3174 | 604893.75
| 3175 | 692558.75
| 3176 | 707483.75
| 3177 | 773988.75
| 3178 | 794693.75
| 3179 | 796563.75
| 3180 | 791773.75
| 3181 | 810168.75
| 3182 | 768708.75
| 3183 | 792963.75
| 3184 | 771063.75
| 3185 | 784913.75
| 3186 | 763703.75
| 3187 | 836833.75
| 3188 | 910132.75
| 3189 | 879582.75
| 3190 | 829432.75
| 3191 | 752969.75
| 3192 | 662173.75
| 3193 | 614169.7083
| 3194 | 584799.7083
| 3195 | 559534.7083
| 3196 | 531204.7083
| 3197 | 549539.7083
| 3198 | 607764.7083
| 3199 | 698134.7083
| 3200 | 717519.7083
| 3201 | 807039.7083
| 3202 | 797429.7083
| 3203 | 783261.7083
| 3204 | 781529.7083
| 3205 | 781862.7083
| 3206 | 777132.7083
| 3207 | 791174.7083
| 3208 | 793809.7083
| 3209 | 797473.7083
| 3210 | 786705.7083
| 3211 | 839105.7083
| 3212 | 942478.7083
| 3213 | 882056.7083
| 3214 | 859584.7083
| 3215 | 751483.7083
| 3216 | 662309.7083
| 3217 | 622076.2083
| 3218 | 601116.2083
| 3219 | 593506.2083
| 3220 | 591056.2083
| 3221 | 607201.2083
| 3222 | 682771.2083
| 3223 | 734656.2083
| 3224 | 778406.2083
| 3225 | 819540.2083
| 3226 | 823998.2083
| 3227 | 842234.2083
| 3228 | 852168.2083
| 3229 | 841481.2083
| 3230 | 843760.2083
| 3231 | 714741.2083
| 3232 | 777509.2083
| 3233 | 820361.2083
| 3234 | 814722.2083
| 3235 | 845182.2083
| 3236 | 931950.2083
| 3237 | 913031.2083
| 3238 | 858100.2083
| 3239 | 780784.2083
| 3240 | 685746.2083
| 3241 | 609732.875
| 3242 | 587367.875
| 3243 | 577527.875
| 3244 | 569737.875
| 3245 | 575422.875
| 3246 | 598617.875
| 3247 | 652777.875
| 3248 | 728267.875
| 3249 | 770127.875
| 3250 | 819130.875
| 3251 | 812615.875
| 3252 | 791881.875
| 3253 | 782974.875
| 3254 | 751483.875
| 3255 | 748136.875
| 3256 | 738341.875
| 3257 | 718760.875
| 3258 | 699392.875
| 3259 | 799395.875
| 3260 | 876201.875
| 3261 | 867093.875
| 3262 | 809520.875
| 3263 | 694897.875
| 3264 | 643362.875
| 3265 | 565485.6667
| 3266 | 535935.6667
| 3267 | 516700.6667
| 3268 | 519955.6667
| 3269 | 521110.6667
| 3270 | 524180.6667
| 3271 | 564645.6667
| 3272 | 613225.6667
| 3273 | 650750.6667
| 3274 | 659610.6667
| 3275 | 640595.6667
| 3276 | 620565.6667
| 3277 | 590200.6667
| 3278 | 626905.6667
| 3279 | 613705.6667
| 3280 | 611965.6667
| 3281 | 597315.6667
| 3282 | 638470.6667
| 3283 | 723795.6667
| 3284 | 839985.6667
| 3285 | 849855.6667
| 3286 | 774895.6667
| 3287 | 664145.6667
| 3288 | 577165.6667
| 3289 | 529961.0833
| 3290 | 508411.0833
| 3291 | 508656.0833
| 3292 | 497891.0833
| 3293 | 519036.0833
| 3294 | 591296.0833
| 3295 | 702821.0833
| 3296 | 714606.0833
| 3297 | 778416.0833
| 3298 | 813031.0833
| 3299 | 820786.0833
| 3300 | 823976.0833
| 3301 | 807271.0833
| 3302 | 779066.0833
| 3303 | 805591.0833
| 3304 | 806861.0833
| 3305 | 813091.0833
| 3306 | 820546.0833
| 3307 | 868426.0833
| 3308 | 941166.0833
| 3309 | 909181.0833
| 3310 | 832436.0833
| 3311 | 719826.0833
| 3312 | 655451.0833
| 3313 | 601214.0833
| 3314 | 582599.0833
| 3315 | 570509.0833
| 3316 | 570159.0833
| 3317 | 583369.0833
| 3318 | 639319.0833
| 3319 | 745104.0833
| 3320 | 759589.0833
| 3321 | 810772.0833
| 3322 | 807418.0833
| 3323 | 791146.0833
| 3324 | 770619.0833
| 3325 | 753309.0833
| 3326 | 764954.0833
| 3327 | 778134.0833
| 3328 | 796689.0833
| 3329 | 796774.0833
| 3330 | 780804.0833
| 3331 | 860074.0833
| 3332 | 963877.0833
| 3333 | 946022.0833
| 3334 | 894815.0833
| 3335 | 761364.0833
| 3336 | 679494.0833
| 3337 | 611070.0417
| 3338 | 597570.0417
| 3339 | 584435.0417
| 3340 | 582360.0417
| 3341 | 599965.0417
| 3342 | 675185.0417
| 3343 | 792265.0417
| 3344 | 792525.0417
| 3345 | 822990.0417
| 3346 | 852395.0417
| 3347 | 844615.0417
| 3348 | 827065.0417
| 3349 | 803295.0417
| 3350 | 763425.0417
| 3351 | 783445.0417
| 3352 | 812420.0417
| 3353 | 799385.0417
| 3354 | 803270.0417
| 3355 | 862682.0417
| 3356 | 920728.0417
| 3357 | 897396.0417
| 3358 | 838933.0417
| 3359 | 751365.0417
| 3360 | 655885.0417
| 3361 | 605718.625
| 3362 | 581208.625
| 3363 | 567233.625
| 3364 | 569518.625
| 3365 | 590213.625
| 3366 | 663723.625
| 3367 | 749528.625
| 3368 | 775288.625
| 3369 | 826653.625
| 3370 | 856028.625
| 3371 | 830313.625
| 3372 | 814053.625
| 3373 | 821766.625
| 3374 | 799098.625
| 3375 | 826223.625
| 3376 | 828840.625
| 3377 | 834998.625
| 3378 | 803203.625
| 3379 | 889452.625
| 3380 | 969567.625
| 3381 | 947597.625
| 3382 | 873219.625
| 3383 | 777093.625
| 3384 | 689733.625
| 3385 | 615496.0417
| 3386 | 595731.0417
| 3387 | 578711.0417
| 3388 | 580016.0417
| 3389 | 600696.0417
| 3390 | 698016.0417
| 3391 | 769311.0417
| 3392 | 790331.0417
| 3393 | 856631.0417
| 3394 | 887016.0417
| 3395 | 874561.0417
| 3396 | 860664.0417
| 3397 | 818997.0417
| 3398 | 808010.0417
| 3399 | 844884.0417
| 3400 | 854178.0417
| 3401 | 844999.0417
| 3402 | 838439.0417
| 3403 | 889956.0417
| 3404 | 982460.0417
| 3405 | 929077.0417
| 3406 | 849404.0417
| 3407 | 750325.0417
| 3408 | 679906.0417
| 3409 | 634485.7083
| 3410 | 619170.7083
| 3411 | 607335.7083
| 3412 | 596730.7083
| 3413 | 575110.7083
| 3414 | 578465.7083
| 3415 | 663960.7083
| 3416 | 711325.7083
| 3417 | 785975.7083
| 3418 | 825065.7083
| 3419 | 836000.7083
| 3420 | 807945.7083
| 3421 | 744995.7083
| 3422 | 744460.7083
| 3423 | 758835.7083
| 3424 | 747330.7083
| 3425 | 737500.7083
| 3426 | 745770.7083
| 3427 | 821430.7083
| 3428 | 909190.7083
| 3429 | 885495.7083
| 3430 | 792965.7083
| 3431 | 736475.7083
| 3432 | 646345.7083
| 3433 | 593740.25
| 3434 | 570100.25
| 3435 | 560850.25
| 3436 | 549220.25
| 3437 | 547950.25
| 3438 | 585555.25
| 3439 | 612070.25
| 3440 | 659310.25
| 3441 | 692210.25
| 3442 | 710110.25
| 3443 | 705485.25
| 3444 | 670780.25
| 3445 | 653320.25
| 3446 | 639660.25
| 3447 | 580180.25
| 3448 | 631740.25
| 3449 | 616525.25
| 3450 | 657775.25
| 3451 | 767795.25
| 3452 | 857205.25
| 3453 | 844240.25
| 3454 | 796135.25
| 3455 | 678440.25
| 3456 | 594815.25
| 3457 | 535554.25
| 3458 | 524824.25
| 3459 | 519964.25
| 3460 | 518524.25
| 3461 | 522169.25
| 3462 | 631714.25
| 3463 | 714589.25
| 3464 | 738634.25
| 3465 | 806094.25
| 3466 | 841419.25
| 3467 | 834129.25
| 3468 | 844359.25
| 3469 | 832284.25
| 3470 | 820209.25
| 3471 | 828069.25
| 3472 | 817574.25
| 3473 | 833614.25
| 3474 | 812594.25
| 3475 | 902244.25
| 3476 | 977496.25
| 3477 | 942223.25
| 3478 | 883217.25
| 3479 | 747179.25
| 3480 | 657089.25
| 3481 | 602126.7083
| 3482 | 591966.7083
| 3483 | 577511.7083
| 3484 | 574721.7083
| 3485 | 595416.7083
| 3486 | 691346.7083
| 3487 | 770796.7083
| 3488 | 788101.7083
| 3489 | 830501.7083
| 3490 | 851506.7083
| 3491 | 839941.7083
| 3492 | 819336.7083
| 3493 | 803101.7083
| 3494 | 779601.7083
| 3495 | 828191.7083
| 3496 | 843596.7083
| 3497 | 832481.7083
| 3498 | 823146.7083
| 3499 | 874714.7083
| 3500 | 976456.7083
| 3501 | 954469.7083
| 3502 | 890406.7083
| 3503 | 748959.7083
| 3504 | 669646.7083
| 3505 | 612717.875
| 3506 | 606952.875
| 3507 | 593517.875
| 3508 | 584082.875
| 3509 | 592492.875
| 3510 | 636482.875
| 3511 | 768377.875
| 3512 | 791297.875
| 3513 | 840772.875
| 3514 | 843987.875
| 3515 | 835672.875
| 3516 | 793597.875
| 3517 | 814052.875
| 3518 | 790577.875
| 3519 | 793307.875
| 3520 | 777617.875
| 3521 | 786372.875
| 3522 | 805002.875
| 3523 | 855042.875
| 3524 | 965835.875
| 3525 | 930648.875
| 3526 | 849871.875
| 3527 | 747907.875
| 3528 | 673252.875
| 3529 | 608570.9583
| 3530 | 588545.9583
| 3531 | 575190.9583
| 3532 | 568070.9583
| 3533 | 577990.9583
| 3534 | 656100.9583
| 3535 | 760905.9583
| 3536 | 805145.9583
| 3537 | 833625.9583
| 3538 | 841885.9583
| 3539 | 824900.9583
| 3540 | 833435.9583
| 3541 | 805170.9583
| 3542 | 757855.9583
| 3543 | 794770.9583
| 3544 | 802785.9583
| 3545 | 792740.9583
| 3546 | 770405.9583
| 3547 | 838529.9583
| 3548 | 932177.9583
| 3549 | 914240.9583
| 3550 | 855152.9583
| 3551 | 734040.9583
| 3552 | 636405.9583
| 3553 | 583446.3333
| 3554 | 574256.3333
| 3555 | 571561.3333
| 3556 | 568961.3333
| 3557 | 593566.3333
| 3558 | 672591.3333
| 3559 | 754011.3333
| 3560 | 785676.3333
| 3561 | 834046.3333
| 3562 | 851211.3333
| 3563 | 836076.3333
| 3564 | 820576.3333
| 3565 | 824986.3333
| 3566 | 824591.3333
| 3567 | 812961.3333
| 3568 | 836796.3333
| 3569 | 823756.3333
| 3570 | 801411.3333
| 3571 | 855613.3333
| 3572 | 972426.3333
| 3573 | 952120.3333
| 3574 | 862971.3333
| 3575 | 758930.3333
| 3576 | 670931.3333
| 3577 | 623635.9167
| 3578 | 604595.9167
| 3579 | 593130.9167
| 3580 | 589545.9167
| 3581 | 592285.9167
| 3582 | 626190.9167
| 3583 | 651785.9167
| 3584 | 729985.9167
| 3585 | 746955.9167
| 3586 | 804535.9167
| 3587 | 825415.9167
| 3588 | 810475.9167
| 3589 | 747955.9167
| 3590 | 737205.9167
| 3591 | 743650.9167
| 3592 | 748400.9167
| 3593 | 741190.9167
| 3594 | 739460.9167
| 3595 | 810420.9167
| 3596 | 887485.9167
| 3597 | 861280.9167
| 3598 | 812720.9167
| 3599 | 744295.9167
| 3600 | 635365.9167
| 3601 | 570713.3333
| 3602 | 536968.3333
| 3603 | 519593.3333
| 3604 | 514553.3333
| 3605 | 516513.3333
| 3606 | 543253.3333
| 3607 | 578958.3333
| 3608 | 628858.3333
| 3609 | 649903.3333
| 3610 | 677903.3333
| 3611 | 667938.3333
| 3612 | 657338.3333
| 3613 | 631133.3333
| 3614 | 623223.3333
| 3615 | 627303.3333
| 3616 | 623058.3333
| 3617 | 620378.3333
| 3618 | 648398.3333
| 3619 | 753768.3333
| 3620 | 831568.3333
| 3621 | 815218.3333
| 3622 | 751833.3333
| 3623 | 623513.3333
| 3624 | 548448.3333
| 3625 | 505532.25
| 3626 | 490037.25
| 3627 | 481202.25
| 3628 | 479962.25
| 3629 | 479217.25
| 3630 | 511237.25
| 3631 | 545197.25
| 3632 | 587312.25
| 3633 | 661607.25
| 3634 | 683652.25
| 3635 | 698282.25
| 3636 | 698417.25
| 3637 | 675812.25
| 3638 | 663272.25
| 3639 | 682662.25
| 3640 | 644427.25
| 3641 | 648997.25
| 3642 | 649197.25
| 3643 | 765697.25
| 3644 | 834957.25
| 3645 | 830902.25
| 3646 | 767332.25
| 3647 | 667032.25
| 3648 | 583017.25
| 3649 | 505104.3333
| 3650 | 492614.3333
| 3651 | 487669.3333
| 3652 | 484154.3333
| 3653 | 491779.3333
| 3654 | 553274.3333
| 3655 | 652999.3333
| 3656 | 698219.3333
| 3657 | 768769.3333
| 3658 | 794924.3333
| 3659 | 778084.3333
| 3660 | 787229.3333
| 3661 | 763139.3333
| 3662 | 764949.3333
| 3663 | 784529.3333
| 3664 | 786559.3333
| 3665 | 794219.3333
| 3666 | 770164.3333
| 3667 | 842689.3333
| 3668 | 906559.3333
| 3669 | 877257.3333
| 3670 | 819857.3333
| 3671 | 737280.3333
| 3672 | 644879.3333
| 3673 | 593719.125
| 3674 | 569104.125
| 3675 | 559669.125
| 3676 | 545729.125
| 3677 | 563339.125
| 3678 | 652154.125
| 3679 | 739649.125
| 3680 | 763964.125
| 3681 | 830189.125
| 3682 | 865359.125
| 3683 | 818104.125
| 3684 | 829029.125
| 3685 | 800399.125
| 3686 | 798094.125
| 3687 | 809774.125
| 3688 | 812549.125
| 3689 | 827569.125
| 3690 | 811244.125
| 3691 | 861266.125
| 3692 | 931102.125
| 3693 | 927045.125
| 3694 | 860444.125
| 3695 | 756889.125
| 3696 | 682449.125
| 3697 | 615593.9167
| 3698 | 585058.9167
| 3699 | 569113.9167
| 3700 | 554418.9167
| 3701 | 587748.9167
| 3702 | 661048.9167
| 3703 | 759413.9167
| 3704 | 795958.9167
| 3705 | 832728.9167
| 3706 | 852763.9167
| 3707 | 845806.9167
| 3708 | 824148.9167
| 3709 | 810835.9167
| 3710 | 812148.9167
| 3711 | 819878.9167
| 3712 | 829588.9167
| 3713 | 834353.9167
| 3714 | 801133.9167
| 3715 | 858993.9167
| 3716 | 963186.9167
| 3717 | 936993.9167
| 3718 | 891782.9167
| 3719 | 780173.9167
| 3720 | 688428.9167
| 3721 | 632428.4167
| 3722 | 587013.4167
| 3723 | 581533.4167
| 3724 | 579558.4167
| 3725 | 590893.4167
| 3726 | 657613.4167
| 3727 | 765728.4167
| 3728 | 767353.4167
| 3729 | 808218.4167
| 3730 | 805098.4167
| 3731 | 803418.4167
| 3732 | 817658.4167
| 3733 | 794128.4167
| 3734 | 785293.4167
| 3735 | 792528.4167
| 3736 | 804488.4167
| 3737 | 788158.4167
| 3738 | 767533.4167
| 3739 | 817394.4167
| 3740 | 928589.4167
| 3741 | 908451.4167
| 3742 | 876210.4167
| 3743 | 778536.4167
| 3744 | 713668.4167
| 3745 | 624648.2083
| 3746 | 602938.2083
| 3747 | 590643.2083
| 3748 | 583948.2083
| 3749 | 587338.2083
| 3750 | 600683.2083
| 3751 | 674608.2083
| 3752 | 747418.2083
| 3753 | 819518.2083
| 3754 | 858213.2083
| 3755 | 859113.2083
| 3756 | 841638.2083
| 3757 | 767988.2083
| 3758 | 769713.2083
| 3759 | 758948.2083
| 3760 | 770223.2083
| 3761 | 753328.2083
| 3762 | 737298.2083
| 3763 | 799563.2083
| 3764 | 916788.2083
| 3765 | 902523.2083
| 3766 | 835258.2083
| 3767 | 730833.2083
| 3768 | 682308.2083
| 3769 | 593955.7083
| 3770 | 567250.7083
| 3771 | 560835.7083
| 3772 | 558020.7083
| 3773 | 548980.7083
| 3774 | 554665.7083
| 3775 | 586630.7083
| 3776 | 634730.7083
| 3777 | 679145.7083
| 3778 | 696985.7083
| 3779 | 677890.7083
| 3780 | 608655.7083
| 3781 | 640570.7083
| 3782 | 638060.7083
| 3783 | 634525.7083
| 3784 | 631470.7083
| 3785 | 634905.7083
| 3786 | 660720.7083
| 3787 | 743010.7083
| 3788 | 845595.7083
| 3789 | 834280.7083
| 3790 | 784370.7083
| 3791 | 676475.7083
| 3792 | 597755.7083
| 3793 | 540587.5833
| 3794 | 518082.5833
| 3795 | 504207.5833
| 3796 | 504867.5833
| 3797 | 511297.5833
| 3798 | 579767.5833
| 3799 | 702937.5833
| 3800 | 693407.5833
| 3801 | 769932.5833
| 3802 | 803172.5833
| 3803 | 796057.5833
| 3804 | 798272.5833
| 3805 | 806407.5833
| 3806 | 786947.5833
| 3807 | 824542.5833
| 3808 | 821612.5833
| 3809 | 823457.5833
| 3810 | 796372.5833
| 3811 | 874144.5833
| 3812 | 978460.5833
| 3813 | 907602.5833
| 3814 | 866786.5833
| 3815 | 759599.5833
| 3816 | 675462.5833
| 3817 | 598178.875
| 3818 | 587248.875
| 3819 | 583353.875
| 3820 | 571398.875
| 3821 | 605518.875
| 3822 | 675808.875
| 3823 | 773388.875
| 3824 | 805778.875
| 3825 | 867168.875
| 3826 | 868663.875
| 3827 | 873598.875
| 3828 | 836515.875
| 3829 | 842579.875
| 3830 | 854185.875
| 3831 | 834831.875
| 3832 | 832447.875
| 3833 | 838960.875
| 3834 | 816190.875
| 3835 | 877498.875
| 3836 | 984988.875
| 3837 | 896683.875
| 3838 | 865607.875
| 3839 | 783808.875
| 3840 | 667203.875
| 3841 | 620335
| 3842 | 605335
| 3843 | 588650
| 3844 | 571485
| 3845 | 582410
| 3846 | 673795
| 3847 | 793870
| 3848 | 799230
| 3849 | 877060
| 3850 | 867280
| 3851 | 864375
| 3852 | 869785
| 3853 | 814855
| 3854 | 806855
| 3855 | 846640
| 3856 | 829245
| 3857 | 824870
| 3858 | 811550
| 3859 | 855593
| 3860 | 979051
| 3861 | 918077
| 3862 | 878190
| 3863 | 767295
| 3864 | 665975
| 3865 | 612935.125
| 3866 | 597895.125
| 3867 | 590675.125
| 3868 | 580790.125
| 3869 | 584580.125
| 3870 | 661920.125
| 3871 | 728000.125
| 3872 | 757150.125
| 3873 | 799295.125
| 3874 | 799220.125
| 3875 | 824475.125
| 3876 | 831757.125
| 3877 | 801422.125
| 3878 | 798820.125
| 3879 | 818585.125
| 3880 | 828061.125
| 3881 | 826606.125
| 3882 | 805695.125
| 3883 | 878643.125
| 3884 | 969164.125
| 3885 | 953158.125
| 3886 | 908521.125
| 3887 | 774375.125
| 3888 | 687635.125
| 3889 | 639652.125
| 3890 | 620997.125
| 3891 | 595887.125
| 3892 | 593717.125
| 3893 | 609692.125
| 3894 | 694602.125
| 3895 | 779547.125
| 3896 | 792902.125
| 3897 | 858646.125
| 3898 | 887505.125
| 3899 | 832060.125
| 3900 | 849902.125
| 3901 | 841863.125
| 3902 | 809126.125
| 3903 | 843197.125
| 3904 | 836992.125
| 3905 | 810957.125
| 3906 | 795922.125
| 3907 | 853521.125
| 3908 | 928305.125
| 3909 | 953650.125
| 3910 | 901773.125
| 3911 | 787333.125
| 3912 | 687812.125
| 3913 | 621089.125
| 3914 | 604514.125
| 3915 | 588769.125
| 3916 | 585929.125
| 3917 | 592529.125
| 3918 | 624549.125
| 3919 | 691639.125
| 3920 | 749174.125
| 3921 | 831454.125
| 3922 | 825689.125
| 3923 | 853554.125
| 3924 | 836744.125
| 3925 | 818774.125
| 3926 | 785809.125
| 3927 | 769784.125
| 3928 | 755504.125
| 3929 | 737859.125
| 3930 | 757694.125
| 3931 | 825859.125
| 3932 | 913154.125
| 3933 | 890784.125
| 3934 | 857829.125
| 3935 | 738539.125
| 3936 | 664294.125
| 3937 | 606499.0833
| 3938 | 572409.0833
| 3939 | 552589.0833
| 3940 | 540664.0833
| 3941 | 533119.0833
| 3942 | 544139.0833
| 3943 | 573774.0833
| 3944 | 613259.0833
| 3945 | 673109.0833
| 3946 | 669879.0833
| 3947 | 656149.0833
| 3948 | 636054.0833
| 3949 | 639539.0833
| 3950 | 615329.0833
| 3951 | 626179.0833
| 3952 | 610259.0833
| 3953 | 616674.0833
| 3954 | 650714.0833
| 3955 | 730939.0833
| 3956 | 837024.0833
| 3957 | 812814.0833
| 3958 | 775214.0833
| 3959 | 658219.0833
| 3960 | 582239.0833
| 3961 | 516502.3333
| 3962 | 509227.3333
| 3963 | 496422.3333
| 3964 | 491257.3333
| 3965 | 505197.3333
| 3966 | 579567.3333
| 3967 | 657852.3333
| 3968 | 689797.3333
| 3969 | 792402.3333
| 3970 | 798197.3333
| 3971 | 820657.3333
| 3972 | 826872.3333
| 3973 | 811152.3333
| 3974 | 772322.3333
| 3975 | 829822.3333
| 3976 | 808812.3333
| 3977 | 834342.3333
| 3978 | 835032.3333
| 3979 | 832800.3333
| 3980 | 951513.3333
| 3981 | 959669.3333
| 3982 | 882235.3333
| 3983 | 773212.3333
| 3984 | 689977.3333
| 3985 | 629472.0417
| 3986 | 596462.0417
| 3987 | 588977.0417
| 3988 | 589042.0417
| 3989 | 601067.0417
| 3990 | 682892.0417
| 3991 | 795462.0417
| 3992 | 790417.0417
| 3993 | 843197.0417
| 3994 | 846022.0417
| 3995 | 856107.0417
| 3996 | 855082.0417
| 3997 | 862977.0417
| 3998 | 833647.0417
| 3999 | 840827.0417
| 4000 | 843837.0417
| 4001 | 838577.0417
| 4002 | 806747.0417
| 4003 | 886116.0417
| 4004 | 978315.0417
| 4005 | 964880.0417
| 4006 | 889147.0417
| 4007 | 779957.0417
| 4008 | 697157.0417
| 4009 | 609564.9167
| 4010 | 605044.9167
| 4011 | 580034.9167
| 4012 | 584894.9167
| 4013 | 595514.9167
| 4014 | 698329.9167
| 4015 | 781764.9167
| 4016 | 800634.9167
| 4017 | 846254.9167
| 4018 | 856919.9167
| 4019 | 867319.9167
| 4020 | 853819.9167
| 4021 | 857389.9167
| 4022 | 840659.9167
| 4023 | 849114.9167
| 4024 | 846734.9167
| 4025 | 846049.9167
| 4026 | 833139.9167
| 4027 | 925886.9167
| 4028 | 970741.9167
| 4029 | 944288.9167
| 4030 | 898887.9167
| 4031 | 787450.9167
| 4032 | 675099.9167
| 4033 | 619350.25
| 4034 | 602235.25
| 4035 | 594695.25
| 4036 | 593190.25
| 4037 | 615610.25
| 4038 | 685755.25
| 4039 | 795855.25
| 4040 | 793325.25
| 4041 | 810825.25
| 4042 | 870700.25
| 4043 | 854765.25
| 4044 | 824075.25
| 4045 | 816245.25
| 4046 | 807925.25
| 4047 | 819885.25
| 4048 | 840545.25
| 4049 | 818735.25
| 4050 | 835690.25
| 4051 | 924325.25
| 4052 | 969978.25
| 4053 | 938466.25
| 4054 | 875237.25
| 4055 | 737740.25
| 4056 | 613865.25
| 4057 | 567406.0417
| 4058 | 552551.0417
| 4059 | 541481.0417
| 4060 | 548121.0417
| 4061 | 560771.0417
| 4062 | 721951.0417
| 4063 | 776061.0417
| 4064 | 777951.0417
| 4065 | 828316.0417
| 4066 | 869486.0417
| 4067 | 863356.0417
| 4068 | 868261.0417
| 4069 | 864546.0417
| 4070 | 846696.0417
| 4071 | 865171.0417
| 4072 | 853991.0417
| 4073 | 865936.0417
| 4074 | 830826.0417
| 4075 | 856082.0417
| 4076 | 994743.0417
| 4077 | 942488.0417
| 4078 | 886626.0417
| 4079 | 779311.0417
| 4080 | 676041.0417
| 4081 | 624348.5
| 4082 | 607948.5
| 4083 | 595388.5
| 4084 | 586778.5
| 4085 | 580983.5
| 4086 | 594158.5
| 4087 | 689103.5
| 4088 | 746258.5
| 4089 | 814388.5
| 4090 | 851853.5
| 4091 | 857698.5
| 4092 | 840668.5
| 4093 | 835188.5
| 4094 | 808503.5
| 4095 | 785148.5
| 4096 | 756688.5
| 4097 | 763698.5
| 4098 | 754373.5
| 4099 | 822228.5
| 4100 | 923918.5
| 4101 | 899918.5
| 4102 | 852813.5
| 4103 | 742078.5
| 4104 | 651358.5
| 4105 | 591419.75
| 4106 | 564274.75
| 4107 | 555349.75
| 4108 | 538299.75
| 4109 | 531094.75
| 4110 | 543369.75
| 4111 | 583979.75
| 4112 | 646269.75
| 4113 | 687819.75
| 4114 | 690249.75
| 4115 | 646769.75
| 4116 | 619639.75
| 4117 | 614769.75
| 4118 | 617944.75
| 4119 | 626279.75
| 4120 | 579354.75
| 4121 | 574654.75
| 4122 | 626419.75
| 4123 | 727724.75
| 4124 | 858864.75
| 4125 | 821284.75
| 4126 | 769524.75
| 4127 | 662019.75
| 4128 | 566214.75
| 4129 | 525038
| 4130 | 504523
| 4131 | 502713
| 4132 | 494353
| 4133 | 505808
| 4134 | 596913
| 4135 | 678038
| 4136 | 721818
| 4137 | 806013
| 4138 | 825913
| 4139 | 822293
| 4140 | 798693
| 4141 | 803048
| 4142 | 787133
| 4143 | 781703
| 4144 | 821728
| 4145 | 826173
| 4146 | 800403
| 4147 | 870723
| 4148 | 948818
| 4149 | 919848
| 4150 | 865461
| 4151 | 755568
| 4152 | 664493
| 4153 | 598146.9167
| 4154 | 590861.9167
| 4155 | 571416.9167
| 4156 | 574796.9167
| 4157 | 599046.9167
| 4158 | 671311.9167
| 4159 | 764816.9167
| 4160 | 776956.9167
| 4161 | 800796.9167
| 4162 | 816871.9167
| 4163 | 837841.9167
| 4164 | 832836.9167
| 4165 | 811121.9167
| 4166 | 824531.9167
| 4167 | 830871.9167
| 4168 | 830126.9167
| 4169 | 813816.9167
| 4170 | 803196.9167
| 4171 | 843584.9167
| 4172 | 941349.9167
| 4173 | 948553.9167
| 4174 | 856563.9167
| 4175 | 775031.9167
| 4176 | 672946.9167
| 4177 | 623109.875
| 4178 | 598289.875
| 4179 | 585779.875
| 4180 | 587579.875
| 4181 | 603209.875
| 4182 | 668139.875
| 4183 | 772694.875
| 4184 | 760894.875
| 4185 | 841754.875
| 4186 | 868504.875
| 4187 | 843519.875
| 4188 | 821919.875
| 4189 | 819659.875
| 4190 | 781639.875
| 4191 | 796589.875
| 4192 | 803264.875
| 4193 | 819664.875
| 4194 | 809284.875
| 4195 | 862171.875
| 4196 | 967524.875
| 4197 | 920687.875
| 4198 | 865644.875
| 4199 | 749739.875
| 4200 | 640494.875
| 4201 | 605241.4167
| 4202 | 587281.4167
| 4203 | 578006.4167
| 4204 | 587281.4167
| 4205 | 596381.4167
| 4206 | 682031.4167
| 4207 | 781146.4167
| 4208 | 776746.4167
| 4209 | 829456.4167
| 4210 | 867096.4167
| 4211 | 832561.4167
| 4212 | 801701.4167
| 4213 | 815156.4167
| 4214 | 803216.4167
| 4215 | 796916.4167
| 4216 | 815306.4167
| 4217 | 789016.4167
| 4218 | 811426.4167
| 4219 | 838602.4167
| 4220 | 939052.4167
| 4221 | 916297.4167
| 4222 | 861411.4167
| 4223 | 749906.4167
| 4224 | 660291.4167
| 4225 | 615530.8333
| 4226 | 582895.8333
| 4227 | 585300.8333
| 4228 | 572860.8333
| 4229 | 584065.8333
| 4230 | 653095.8333
| 4231 | 744935.8333
| 4232 | 770540.8333
| 4233 | 813755.8333
| 4234 | 829320.8333
| 4235 | 844530.8333
| 4236 | 828405.8333
| 4237 | 830315.8333
| 4238 | 805800.8333
| 4239 | 838730.8333
| 4240 | 839450.8333
| 4241 | 819050.8333
| 4242 | 806705.8333
| 4243 | 854293.8333
| 4244 | 923250.8333
| 4245 | 909764.8333
| 4246 | 854444.8333
| 4247 | 773155.8333
| 4248 | 681935.8333
| 4249 | 626092.4167
| 4250 | 594697.4167
| 4251 | 581827.4167
| 4252 | 576062.4167
| 4253 | 570887.4167
| 4254 | 594722.4167
| 4255 | 659272.4167
| 4256 | 727037.4167
| 4257 | 778352.4167
| 4258 | 821492.4167
| 4259 | 796087.4167
| 4260 | 794782.4167
| 4261 | 791137.4167
| 4262 | 750482.4167
| 4263 | 736297.4167
| 4264 | 723927.4167
| 4265 | 726107.4167
| 4266 | 718537.4167
| 4267 | 664992.4167
| 4268 | 568282.4167
| 4269 | 632112.4167
| 4270 | 648077.4167
| 4271 | 695147.4167
| 4272 | 555152.4167
| 4273 | 557521.9583
| 4274 | 559851.9583
| 4275 | 564946.9583
| 4276 | 537441.9583
| 4277 | 522166.9583
| 4278 | 551246.9583
| 4279 | 587996.9583
| 4280 | 601546.9583
| 4281 | 632106.9583
| 4282 | 657811.9583
| 4283 | 634781.9583
| 4284 | 623801.9583
| 4285 | 608831.9583
| 4286 | 617221.9583
| 4287 | 620696.9583
| 4288 | 618531.9583
| 4289 | 610086.9583
| 4290 | 626286.9583
| 4291 | 690176.9583
| 4292 | 791396.9583
| 4293 | 790046.9583
| 4294 | 738871.9583
| 4295 | 622701.9583
| 4296 | 554801.9583
| 4297 | 500067.4167
| 4298 | 480002.4167
| 4299 | 478647.4167
| 4300 | 464602.4167
| 4301 | 487467.4167
| 4302 | 571842.4167
| 4303 | 655717.4167
| 4304 | 702817.4167
| 4305 | 766157.4167
| 4306 | 832117.4167
| 4307 | 822752.4167
| 4308 | 831572.4167
| 4309 | 808842.4167
| 4310 | 804747.4167
| 4311 | 813612.4167
| 4312 | 836602.4167
| 4313 | 810102.4167
| 4314 | 782442.4167
| 4315 | 804031.4167
| 4316 | 900797.4167
| 4317 | 877191.4167
| 4318 | 821619.4167
| 4319 | 721862.4167
| 4320 | 634462.4167
| 4321 | 569747.625
| 4322 | 550857.625
| 4323 | 540397.625
| 4324 | 534362.625
| 4325 | 552467.625
| 4326 | 621222.625
| 4327 | 738617.625
| 4328 | 751802.625
| 4329 | 799922.625
| 4330 | 794962.625
| 4331 | 792977.625
| 4332 | 789522.625
| 4333 | 810342.625
| 4334 | 803167.625
| 4335 | 808802.625
| 4336 | 806747.625
| 4337 | 791507.625
| 4338 | 758602.625
| 4339 | 844051.625
| 4340 | 944198.625
| 4341 | 936924.625
| 4342 | 863680.625
| 4343 | 737282.625
| 4344 | 631442.625
| 4345 | 577553.75
| 4346 | 568623.75
| 4347 | 562103.75
| 4348 | 550663.75
| 4349 | 563558.75
| 4350 | 661943.75
| 4351 | 763683.75
| 4352 | 785873.75
| 4353 | 832203.75
| 4354 | 836168.75
| 4355 | 836488.75
| 4356 | 824203.75
| 4357 | 802443.75
| 4358 | 809433.75
| 4359 | 807363.75
| 4360 | 794223.75
| 4361 | 778148.75
| 4362 | 774693.75
| 4363 | 837538.75
| 4364 | 917403.75
| 4365 | 920339.75
| 4366 | 831216.75
| 4367 | 732723.75
| 4368 | 639763.75
| 4369 | 586642.3333
| 4370 | 572582.3333
| 4371 | 563167.3333
| 4372 | 565517.3333
| 4373 | 577547.3333
| 4374 | 645777.3333
| 4375 | 750367.3333
| 4376 | 787967.3333
| 4377 | 820437.3333
| 4378 | 829327.3333
| 4379 | 825497.3333
| 4380 | 814217.3333
| 4381 | 781962.3333
| 4382 | 763127.3333
| 4383 | 771112.3333
| 4384 | 785387.3333
| 4385 | 808442.3333
| 4386 | 803772.3333
| 4387 | 861503.3333
| 4388 | 918953.3333
| 4389 | 896648.3333
| 4390 | 837849.3333
| 4391 | 742667.3333
| 4392 | 660702.3333
| 4393 | 601957.0833
| 4394 | 578152.0833
| 4395 | 566382.0833
| 4396 | 563332.0833
| 4397 | 583502.0833
| 4398 | 668717.0833
| 4399 | 755647.0833
| 4400 | 790062.0833
| 4401 | 847347.0833
| 4402 | 865407.0833
| 4403 | 863887.0833
| 4404 | 846017.0833
| 4405 | 801292.0833
| 4406 | 790347.0833
| 4407 | 810067.0833
| 4408 | 799907.0833
| 4409 | 804522.0833
| 4410 | 771562.0833
| 4411 | 813551.0833
| 4412 | 872698.0833
| 4413 | 873491.0833
| 4414 | 829666.0833
| 4415 | 747312.0833
| 4416 | 643602.0833
| 4417 | 642173.375
| 4418 | 578438.375
| 4419 | 575533.375
| 4420 | 572538.375
| 4421 | 565238.375
| 4422 | 589913.375
| 4423 | 648068.375
| 4424 | 722658.375
| 4425 | 779868.375
| 4426 | 822008.375
| 4427 | 808253.375
| 4428 | 791938.375
| 4429 | 775143.375
| 4430 | 711838.375
| 4431 | 653503.375
| 4432 | 618948.375
| 4433 | 668283.375
| 4434 | 694623.375
| 4435 | 738873.375
| 4436 | 859358.375
| 4437 | 866438.375
| 4438 | 810163.375
| 4439 | 710688.375
| 4440 | 662843.375
| 4441 | 578293.2083
| 4442 | 552683.2083
| 4443 | 534278.2083
| 4444 | 527878.2083
| 4445 | 523673.2083
| 4446 | 551908.2083
| 4447 | 594603.2083
| 4448 | 646033.2083
| 4449 | 665408.2083
| 4450 | 671388.2083
| 4451 | 631073.2083
| 4452 | 623588.2083
| 4453 | 630753.2083
| 4454 | 548963.2083
| 4455 | 555348.2083
| 4456 | 577808.2083
| 4457 | 590738.2083
| 4458 | 591928.2083
| 4459 | 684903.2083
| 4460 | 778748.2083
| 4461 | 793168.2083
| 4462 | 758098.2083
| 4463 | 631828.2083
| 4464 | 570993.2083
| 4465 | 499568.3333
| 4466 | 480598.3333
| 4467 | 472098.3333
| 4468 | 471688.3333
| 4469 | 484883.3333
| 4470 | 574678.3333
| 4471 | 638213.3333
| 4472 | 690098.3333
| 4473 | 755768.3333
| 4474 | 780328.3333
| 4475 | 785128.3333
| 4476 | 790533.3333
| 4477 | 770943.3333
| 4478 | 776293.3333
| 4479 | 801993.3333
| 4480 | 806423.3333
| 4481 | 791338.3333
| 4482 | 768253.3333
| 4483 | 813817.3333
| 4484 | 842511.3333
| 4485 | 848914.3333
| 4486 | 807797.3333
| 4487 | 699683.3333
| 4488 | 625188.3333
| 4489 | 575640.5
| 4490 | 546885.5
| 4491 | 546020.5
| 4492 | 545745.5
| 4493 | 550760.5
| 4494 | 610385.5
| 4495 | 713820.5
| 4496 | 746275.5
| 4497 | 802050.5
| 4498 | 821170.5
| 4499 | 806720.5
| 4500 | 807845.5
| 4501 | 798860.5
| 4502 | 793040.5
| 4503 | 810170.5
| 4504 | 823015.5
| 4505 | 806615.5
| 4506 | 789175.5
| 4507 | 835990.5
| 4508 | 936152.5
| 4509 | 928805.5
| 4510 | 851408.5
| 4511 | 730880.5
| 4512 | 638550.5
| 4513 | 587148.625
| 4514 | 587158.625
| 4515 | 577688.625
| 4516 | 576848.625
| 4517 | 590608.625
| 4518 | 637378.625
| 4519 | 757243.625
| 4520 | 790628.625
| 4521 | 850048.625
| 4522 | 850563.625
| 4523 | 841513.625
| 4524 | 827218.625
| 4525 | 830133.625
| 4526 | 777038.625
| 4527 | 835553.625
| 4528 | 828563.625
| 4529 | 809473.625
| 4530 | 781903.625
| 4531 | 819694.625
| 4532 | 935719.625
| 4533 | 905836.625
| 4534 | 823815.625
| 4535 | 715770.625
| 4536 | 626698.625
| 4537 | 571618.1667
| 4538 | 543733.1667
| 4539 | 547428.1667
| 4540 | 572473.1667
| 4541 | 602948.1667
| 4542 | 689473.1667
| 4543 | 775338.1667
| 4544 | 808468.1667
| 4545 | 829283.1667
| 4546 | 855838.1667
| 4547 | 830938.1667
| 4548 | 833303.1667
| 4549 | 827063.1667
| 4550 | 817573.1667
| 4551 | 818458.1667
| 4552 | 838438.1667
| 4553 | 811938.1667
| 4554 | 794436.1667
| 4555 | 870142.1667
| 4556 | 890470.1667
| 4557 | 915763.1667
| 4558 | 877921.1667
| 4559 | 768292.1667
| 4560 | 653113.1667
| 4561 | 607388.5657
| 4562 | 583853.5657
| 4563 | 568753.5657
| 4564 | 565813.5657
| 4565 | 582758.5657
| 4566 | 686183.5657
| 4567 | 747428.5657
| 4568 | 767910.5657
| 4569 | 827373.5657
| 4570 | 833441.5657
| 4571 | 823426.5657
| 4572 | 831953.5657
| 4573 | 801083.5657
| 4574 | 781153.5657
| 4575 | 765028.5657
| 4576 | 779648.5657
| 4577 | 794728.5657
| 4578 | 775858.5657
| 4579 | 838753.5657
| 4580 | 944248.5657
| 4581 | 924248.5657
| 4582 | 864513.5657
| 4583 | 778988.5657
| 4584 | 683803.5657
| 4585 | 623098.0417
| 4586 | 594883.0417
| 4587 | 580463.0417
| 4588 | 571403.0417
| 4589 | 574708.0417
| 4590 | 618103.0417
| 4591 | 649273.0417
| 4592 | 705478.0417
| 4593 | 799318.0417
| 4594 | 834283.0417
| 4595 | 841668.0417
| 4596 | 810488.0417
| 4597 | 803678.0417
| 4598 | 737213.0417
| 4599 | 726598.0417
| 4600 | 724163.0417
| 4601 | 712608.0417
| 4602 | 723738.0417
| 4603 | 763898.0417
| 4604 | 874933.0417
| 4605 | 870093.0417
| 4606 | 824113.0417
| 4607 | 733553.0417
| 4608 | 646973.0417
| 4609 | 571296.75
| 4610 | 545871.75
| 4611 | 534116.75
| 4612 | 526611.75
| 4613 | 528516.75
| 4614 | 542161.75
| 4615 | 580811.75
| 4616 | 610646.75
| 4617 | 666001.75
| 4618 | 673776.75
| 4619 | 652691.75
| 4620 | 632551.75
| 4621 | 627601.75
| 4622 | 611511.75
| 4623 | 608006.75
| 4624 | 593351.75
| 4625 | 586946.75
| 4626 | 602706.75
| 4627 | 695026.75
| 4628 | 841596.75
| 4629 | 848881.75
| 4630 | 810526.75
| 4631 | 686616.75
| 4632 | 586216.75
| 4633 | 527910.0833
| 4634 | 495690.0833
| 4635 | 477860.0833
| 4636 | 474215.0833
| 4637 | 495810.0833
| 4638 | 611730.0833
| 4639 | 708020.0833
| 4640 | 729830.0833
| 4641 | 780308.0833
| 4642 | 831910.0833
| 4643 | 840730.0833
| 4644 | 837880.0833
| 4645 | 835205.0833
| 4646 | 803920.0833
| 4647 | 810035.0833
| 4648 | 812040.0833
| 4649 | 788065.0833
| 4650 | 765865.0833
| 4651 | 810420.0833
| 4652 | 925115.0833
| 4653 | 910810.0833
| 4654 | 877620.0833
| 4655 | 738380.0833
| 4656 | 651545.0833
| 4657 | 591416.4583
| 4658 | 578291.4583
| 4659 | 567676.4583
| 4660 | 570201.4583
| 4661 | 585236.4583
| 4662 | 683641.4583
| 4663 | 777071.4583
| 4664 | 796516.4583
| 4665 | 829171.4583
| 4666 | 849596.4583
| 4667 | 840991.4583
| 4668 | 829561.4583
| 4669 | 822351.4583
| 4670 | 806481.4583
| 4671 | 808796.4583
| 4672 | 815416.4583
| 4673 | 820621.4583
| 4674 | 791381.4583
| 4675 | 854239.4583
| 4676 | 941220.4583
| 4677 | 933505.4583
| 4678 | 887800.4583
| 4679 | 765210.4583
| 4680 | 677861.4583
| 4681 | 604883.4583
| 4682 | 592103.4583
| 4683 | 588129.4583
| 4684 | 574834.4583
| 4685 | 589739.4583
| 4686 | 684389.4583
| 4687 | 772204.4583
| 4688 | 795529.4583
| 4689 | 848879.4583
| 4690 | 890715.4583
| 4691 | 895731.4583
| 4692 | 881625.4583
| 4693 | 871182.4583
| 4694 | 854044.4583
| 4695 | 836990.4583
| 4696 | 833587.4583
| 4697 | 832089.4583
| 4698 | 829562.4583
| 4699 | 865355.4583
| 4700 | 958541.4583
| 4701 | 982399.4583
| 4702 | 914547.4583
| 4703 | 790611.4583
| 4704 | 689909.4583
| 4705 | 627973.5417
| 4706 | 606993.5417
| 4707 | 591498.5417
| 4708 | 587978.5417
| 4709 | 605143.5417
| 4710 | 700141.5417
| 4711 | 788249.5417
| 4712 | 815028.5417
| 4713 | 858353.5417
| 4714 | 859932.5417
| 4715 | 850848.5417
| 4716 | 836861.5417
| 4717 | 832951.5417
| 4718 | 791641.5417
| 4719 | 796918.5417
| 4720 | 805773.5417
| 4721 | 797463.5417
| 4722 | 783922.5417
| 4723 | 852437.5417
| 4724 | 948494.5417
| 4725 | 925505.5417
| 4726 | 877913.5417
| 4727 | 797833.5417
| 4728 | 683433.5417
| 4729 | 624270.75
| 4730 | 586975.75
| 4731 | 575115.75
| 4732 | 575010.75
| 4733 | 589775.75
| 4734 | 682685.75
| 4735 | 771365.75
| 4736 | 779910.75
| 4737 | 840135.75
| 4738 | 846020.75
| 4739 | 829965.75
| 4740 | 829870.75
| 4741 | 817640.75
| 4742 | 821280.75
| 4743 | 819415.75
| 4744 | 812290.75
| 4745 | 803770.75
| 4746 | 791305.75
| 4747 | 811275.75
| 4748 | 917165.75
| 4749 | 925865.75
| 4750 | 858765.75
| 4751 | 764750.75
| 4752 | 687730.75
| 4753 | 621224.5833
| 4754 | 578109.5833
| 4755 | 568699.5833
| 4756 | 557719.5833
| 4757 | 559404.5833
| 4758 | 588899.5833
| 4759 | 619374.5833
| 4760 | 670434.5833
| 4761 | 705064.5833
| 4762 | 579499.5833
| 4763 | 589354.5833
| 4764 | 588969.5833
| 4765 | 591154.5833
| 4766 | 559544.5833
| 4767 | 567829.5833
| 4768 | 568184.5833
| 4769 | 656729.5833
| 4770 | 659192.5833
| 4771 | 738426.5833
| 4772 | 852578.5833
| 4773 | 843185.5833
| 4774 | 796766.5833
| 4775 | 683794.5833
| 4776 | 608119.5833
| 4777 | 534283.5
| 4778 | 512358.5
| 4779 | 502173.5
| 4780 | 491258.5
| 4781 | 496048.5
| 4782 | 510688.5
| 4783 | 549928.5
| 4784 | 580613.5
| 4785 | 647443.5
| 4786 | 671078.5
| 4787 | 626343.5
| 4788 | 608353.5
| 4789 | 581738.5
| 4790 | 584923.5
| 4791 | 579593.5
| 4792 | 583593.5
| 4793 | 580563.5
| 4794 | 595413.5
| 4795 | 684263.5
| 4796 | 838333.5
| 4797 | 820783.5
| 4798 | 756603.5
| 4799 | 644338.5
| 4800 | 531008.5
| 4801 | 493883.2917
| 4802 | 482963.2917
| 4803 | 463903.2917
| 4804 | 464873.2917
| 4805 | 469168.2917
| 4806 | 553798.2917
| 4807 | 681003.2917
| 4808 | 723968.2917
| 4809 | 792278.2917
| 4810 | 831503.2917
| 4811 | 840178.2917
| 4812 | 828238.2917
| 4813 | 806603.2917
| 4814 | 785808.2917
| 4815 | 783598.2917
| 4816 | 772683.2917
| 4817 | 778478.2917
| 4818 | 764363.2917
| 4819 | 823043.2917
| 4820 | 936473.2917
| 4821 | 913452.2917
| 4822 | 865109.2917
| 4823 | 760753.2917
| 4824 | 662933.2917
| 4825 | 604057.0417
| 4826 | 587717.0417
| 4827 | 577602.0417
| 4828 | 575512.0417
| 4829 | 587362.0417
| 4830 | 656452.0417
| 4831 | 775085.0417
| 4832 | 788392.0417
| 4833 | 812687.0417
| 4834 | 869430.0417
| 4835 | 868143.0417
| 4836 | 865656.0417
| 4837 | 853482.0417
| 4838 | 844488.0417
| 4839 | 830202.0417
| 4840 | 837876.0417
| 4841 | 821072.0417
| 4842 | 803575.0417
| 4843 | 875745.0417
| 4844 | 973665.0417
| 4845 | 935945.0417
| 4846 | 892701.0417
| 4847 | 795207.0417
| 4848 | 675142.0417
| 4849 | 623929.375
| 4850 | 596174.375
| 4851 | 576264.375
| 4852 | 572429.375
| 4853 | 589579.375
| 4854 | 688124.375
| 4855 | 772264.375
| 4856 | 786573.375
| 4857 | 848181.375
| 4858 | 865811.375
| 4859 | 848841.375
| 4860 | 847926.375
| 4861 | 834298.375
| 4862 | 822658.375
| 4863 | 823924.375
| 4864 | 828168.375
| 4865 | 829895.375
| 4866 | 807239.375
| 4867 | 867942.375
| 4868 | 988976.375
| 4869 | 968026.375
| 4870 | 912326.375
| 4871 | 774618.375
| 4872 | 672634.375
| 4873 | 620048.5417
| 4874 | 594803.5417
| 4875 | 583823.5417
| 4876 | 571563.5417
| 4877 | 585633.5417
| 4878 | 674323.5417
| 4879 | 761393.5417
| 4880 | 795073.5417
| 4881 | 830071.5417
| 4882 | 852465.5417
| 4883 | 869589.5417
| 4884 | 858119.5417
| 4885 | 841307.5417
| 4886 | 826403.5417
| 4887 | 826181.5417
| 4888 | 823705.5417
| 4889 | 828257.5417
| 4890 | 805317.5417
| 4891 | 879562.5417
| 4892 | 976351.5417
| 4893 | 943883.5417
| 4894 | 900165.5417
| 4895 | 770092.5417
| 4896 | 692778.5417
| 4897 | 609073.25
| 4898 | 590903.25
| 4899 | 574518.25
| 4900 | 564158.25
| 4901 | 578258.25
| 4902 | 637923.25
| 4903 | 728468.25
| 4904 | 752196.25
| 4905 | 816611.25
| 4906 | 810753.25
| 4907 | 805738.25
| 4908 | 801008.25
| 4909 | 783627.25
| 4910 | 776284.25
| 4911 | 770756.25
| 4912 | 761010.25
| 4913 | 767831.25
| 4914 | 758330.25
| 4915 | 820127.25
| 4916 | 902986.25
| 4917 | 873972.25
| 4918 | 832867.25
| 4919 | 734788.25
| 4920 | 653533.25
| 4921 | 589213.7917
| 4922 | 556613.7917
| 4923 | 547233.7917
| 4924 | 540023.7917
| 4925 | 545343.7917
| 4926 | 565398.7917
| 4927 | 624208.7917
| 4928 | 659028.7917
| 4929 | 729653.7917
| 4930 | 796953.7917
| 4931 | 804298.7917
| 4932 | 793098.7917
| 4933 | 787388.7917
| 4934 | 749568.7917
| 4935 | 740568.7917
| 4936 | 725053.7917
| 4937 | 708683.7917
| 4938 | 695518.7917
| 4939 | 757282.7917
| 4940 | 867653.7917
| 4941 | 846028.7917
| 4942 | 797143.7917
| 4943 | 682053.7917
| 4944 | 608718.7917
| 4945 | 542757.7083
| 4946 | 521862.7083
| 4947 | 504132.7083
| 4948 | 491912.7083
| 4949 | 499682.7083
| 4950 | 510347.7083
| 4951 | 540412.7083
| 4952 | 609222.7083
| 4953 | 695622.7083
| 4954 | 685692.7083
| 4955 | 653862.7083
| 4956 | 645217.7083
| 4957 | 635842.7083
| 4958 | 633182.7083
| 4959 | 644707.7083
| 4960 | 618957.7083
| 4961 | 627407.7083
| 4962 | 651672.7083
| 4963 | 711367.7083
| 4964 | 843942.7083
| 4965 | 842177.7083
| 4966 | 761962.7083
| 4967 | 652022.7083
| 4968 | 572647.7083
| 4969 | 513696.5
| 4970 | 493831.5
| 4971 | 485361.5
| 4972 | 478971.5
| 4973 | 493486.5
| 4974 | 602461.5
| 4975 | 702376.5
| 4976 | 725306.5
| 4977 | 799276.5
| 4978 | 813241.5
| 4979 | 823831.5
| 4980 | 819041.5
| 4981 | 796586.5
| 4982 | 785151.5
| 4983 | 791511.5
| 4984 | 815846.5
| 4985 | 815491.5
| 4986 | 783151.5
| 4987 | 820046.5
| 4988 | 914506.5
| 4989 | 880956.5
| 4990 | 846906.5
| 4991 | 752646.5
| 4992 | 668046.5
| 4993 | 605192.5417
| 4994 | 579397.5417
| 4995 | 566507.5417
| 4996 | 561632.5417
| 4997 | 584897.5417
| 4998 | 646022.5417
| 4999 | 702527.5417
| 5000 | 717057.5417
| 5001 | 776502.5417
| 5002 | 814202.5417
| 5003 | 779782.5417
| 5004 | 771442.5417
| 5005 | 773707.5417
| 5006 | 766687.5417
| 5007 | 785652.5417
| 5008 | 787127.5417
| 5009 | 778147.5417
| 5010 | 748027.5417
| 5011 | 806177.5417
| 5012 | 891387.5417
| 5013 | 832577.5417
| 5014 | 790782.5417
| 5015 | 675007.5417
| 5016 | 588687.5417
| 5017 | 544065.2083
| 5018 | 515030.2083
| 5019 | 505570.2083
| 5020 | 507710.2083
| 5021 | 517890.2083
| 5022 | 626195.2083
| 5023 | 717470.2083
| 5024 | 741530.2083
| 5025 | 793435.2083
| 5026 | 791245.2083
| 5027 | 782795.2083
| 5028 | 779285.2083
| 5029 | 767400.2083
| 5030 | 747255.2083
| 5031 | 756200.2083
| 5032 | 741200.2083
| 5033 | 747495.2083
| 5034 | 722310.2083
| 5035 | 810340.2083
| 5036 | 915330.2083
| 5037 | 890740.2083
| 5038 | 834225.2083
| 5039 | 710125.2083
| 5040 | 608690.2083
| 5041 | 554468.9167
| 5042 | 514173.9167
| 5043 | 504678.9167
| 5044 | 498573.9167
| 5045 | 518373.9167
| 5046 | 595893.9167
| 5047 | 697853.9167
| 5048 | 728993.9167
| 5049 | 782778.9167
| 5050 | 796353.9167
| 5051 | 792628.9167
| 5052 | 809163.9167
| 5053 | 778923.9167
| 5054 | 767138.9167
| 5055 | 772863.9167
| 5056 | 760638.9167
| 5057 | 752993.9167
| 5058 | 732483.9167
| 5059 | 783965.9167
| 5060 | 883972.9167
| 5061 | 899225.9167
| 5062 | 851211.9167
| 5063 | 712948.9167
| 5064 | 633108.9167
| 5065 | 550830.0417
| 5066 | 530970.0417
| 5067 | 524425.0417
| 5068 | 525025.0417
| 5069 | 537260.0417
| 5070 | 603870.0417
| 5071 | 706020.0417
| 5072 | 726770.0417
| 5073 | 765730.0417
| 5074 | 798725.0417
| 5075 | 785090.0417
| 5076 | 787440.0417
| 5077 | 773780.0417
| 5078 | 773865.0417
| 5079 | 790745.0417
| 5080 | 804065.0417
| 5081 | 803135.0417
| 5082 | 753955.0417
| 5083 | 796754.0417
| 5084 | 883917.0417
| 5085 | 885497.0417
| 5086 | 834507.0417
| 5087 | 737945.0417
| 5088 | 672870.0417
| 5089 | 607079.25
| 5090 | 582259.25
| 5091 | 567879.25
| 5092 | 560879.25
| 5093 | 570844.25
| 5094 | 603929.25
| 5095 | 646919.25
| 5096 | 701984.25
| 5097 | 780789.25
| 5098 | 810074.25
| 5099 | 820594.25
| 5100 | 808484.25
| 5101 | 789969.25
| 5102 | 763329.25
| 5103 | 734909.25
| 5104 | 726794.25
| 5105 | 734764.25
| 5106 | 750164.25
| 5107 | 771044.25
| 5108 | 833859.25
| 5109 | 850299.25
| 5110 | 784369.25
| 5111 | 723364.25
| 5112 | 618029.25
| 5113 | 545734
| 5114 | 516634
| 5115 | 506919
| 5116 | 503884
| 5117 | 499674
| 5118 | 510684
| 5119 | 554229
| 5120 | 620769
| 5121 | 687134
| 5122 | 724834
| 5123 | 672699
| 5124 | 639494
| 5125 | 655259
| 5126 | 653999
| 5127 | 646064
| 5128 | 658304
| 5129 | 655579
| 5130 | 630874
| 5131 | 722894
| 5132 | 810774
| 5133 | 808704
| 5134 | 771474
| 5135 | 639959
| 5136 | 567129
| 5137 | 527673.7083
| 5138 | 501168.7083
| 5139 | 492463.7083
| 5140 | 486368.7083
| 5141 | 495903.7083
| 5142 | 554268.7083
| 5143 | 690338.7083
| 5144 | 752943.7083
| 5145 | 797823.7083
| 5146 | 832943.7083
| 5147 | 851053.7083
| 5148 | 836623.7083
| 5149 | 801633.7083
| 5150 | 797238.7083
| 5151 | 796708.7083
| 5152 | 806418.7083
| 5153 | 780113.7083
| 5154 | 757968.7083
| 5155 | 822888.7083
| 5156 | 942958.7083
| 5157 | 912008.7083
| 5158 | 848843.7083
| 5159 | 760408.7083
| 5160 | 639683.7083
| 5161 | 600629.8333
| 5162 | 564334.8333
| 5163 | 550309.8333
| 5164 | 543389.8333
| 5165 | 561119.8333
| 5166 | 654329.8333
| 5167 | 749559.8333
| 5168 | 783909.8333
| 5169 | 855474.8333
| 5170 | 878549.8333
| 5171 | 853635.8333
| 5172 | 856197.8333
| 5173 | 842859.8333
| 5174 | 838269.8333
| 5175 | 829544.8333
| 5176 | 841344.8333
| 5177 | 833229.8333
| 5178 | 801404.8333
| 5179 | 863440.8333
| 5180 | 940852.8333
| 5181 | 922207.8333
| 5182 | 867869.8333
| 5183 | 757999.8333
| 5184 | 677629.8333
| 5185 | 598778.6667
| 5186 | 575443.6667
| 5187 | 563738.6667
| 5188 | 567083.6667
| 5189 | 573948.6667
| 5190 | 636883.6667
| 5191 | 739168.6667
| 5192 | 800958.6667
| 5193 | 843828.6667
| 5194 | 863123.6667
| 5195 | 867128.6667
| 5196 | 848298.6667
| 5197 | 837673.6667
| 5198 | 814698.6667
| 5199 | 829323.6667
| 5200 | 832533.6667
| 5201 | 841863.6667
| 5202 | 798748.6667
| 5203 | 888623.6667
| 5204 | 984251.6667
| 5205 | 962516.6667
| 5206 | 905440.6667
| 5207 | 792463.6667
| 5208 | 695738.6667
| 5209 | 632858.0833
| 5210 | 593253.0833
| 5211 | 584108.0833
| 5212 | 583203.0833
| 5213 | 591848.0833
| 5214 | 646768.0833
| 5215 | 752518.0833
| 5216 | 803318.0833
| 5217 | 828618.0833
| 5218 | 883043.0833
| 5219 | 866763.0833
| 5220 | 857763.0833
| 5221 | 839418.0833
| 5222 | 824453.0833
| 5223 | 827373.0833
| 5224 | 823878.0833
| 5225 | 828698.0833
| 5226 | 806248.0833
| 5227 | 872833.0833
| 5228 | 953068.0833
| 5229 | 936957.0833
| 5230 | 889808.0833
| 5231 | 775093.0833
| 5232 | 680163.0833
| 5233 | 542728.2917
| 5234 | 534403.2917
| 5235 | 530948.2917
| 5236 | 531678.2917
| 5237 | 540008.2917
| 5238 | 578503.2917
| 5239 | 706993.2917
| 5240 | 751173.2917
| 5241 | 818918.2917
| 5242 | 856968.2917
| 5243 | 859928.2917
| 5244 | 861248.2917
| 5245 | 833393.2917
| 5246 | 809067.2917
| 5247 | 803202.2917
| 5248 | 816117.2917
| 5249 | 827103.2917
| 5250 | 782513.2917
| 5251 | 841577.2917
| 5252 | 924063.2917
| 5253 | 921366.2917
| 5254 | 855265.2917
| 5255 | 761243.2917
| 5256 | 675323.2917
| 5257 | 624345.9167
| 5258 | 591595.9167
| 5259 | 579630.9167
| 5260 | 570015.9167
| 5261 | 570685.9167
| 5262 | 589890.9167
| 5263 | 616615.9167
| 5264 | 712400.9167
| 5265 | 795210.9167
| 5266 | 837450.9167
| 5267 | 854075.9167
| 5268 | 841265.9167
| 5269 | 794430.9167
| 5270 | 779100.9167
| 5271 | 753295.9167
| 5272 | 742190.9167
| 5273 | 727695.9167
| 5274 | 710160.9167
| 5275 | 799100.9167
| 5276 | 915415.9167
| 5277 | 896760.9167
| 5278 | 847065.9167
| 5279 | 747145.9167
| 5280 | 659975.9167
| 5281 | 576021.4167
| 5282 | 549496.4167
| 5283 | 534961.4167
| 5284 | 519686.4167
| 5285 | 516296.4167
| 5286 | 540081.4167
| 5287 | 574251.4167
| 5288 | 604581.4167
| 5289 | 671066.4167
| 5290 | 674496.4167
| 5291 | 673856.4167
| 5292 | 672541.4167
| 5293 | 662606.4167
| 5294 | 660621.4167
| 5295 | 659276.4167
| 5296 | 651996.4167
| 5297 | 654656.4167
| 5298 | 656796.4167
| 5299 | 726431.4167
| 5300 | 834806.4167
| 5301 | 833531.4167
| 5302 | 792986.4167
| 5303 | 681136.4167
| 5304 | 566626.4167
| 5305 | 515153.2917
| 5306 | 497213.2917
| 5307 | 488133.2917
| 5308 | 479838.2917
| 5309 | 486348.2917
| 5310 | 533053.2917
| 5311 | 636168.2917
| 5312 | 707003.2917
| 5313 | 807163.2917
| 5314 | 806008.2917
| 5315 | 792573.2917
| 5316 | 784603.2917
| 5317 | 773913.2917
| 5318 | 767073.2917
| 5319 | 812198.2917
| 5320 | 773588.2917
| 5321 | 797818.2917
| 5322 | 765348.2917
| 5323 | 821223.2917
| 5324 | 927723.2917
| 5325 | 918159.2917
| 5326 | 882218.2917
| 5327 | 747178.2917
| 5328 | 654753.2917
| 5329 | 598498.6667
| 5330 | 557953.6667
| 5331 | 543203.6667
| 5332 | 545213.6667
| 5333 | 555218.6667
| 5334 | 602938.6667
| 5335 | 706598.6667
| 5336 | 784798.6667
| 5337 | 870153.6667
| 5338 | 885993.6667
| 5339 | 900993.6667
| 5340 | 855923.6667
| 5341 | 829913.6667
| 5342 | 766428.6667
| 5343 | 795003.6667
| 5344 | 798543.6667
| 5345 | 793268.6667
| 5346 | 786553.6667
| 5347 | 845568.6667
| 5348 | 929848.6667
| 5349 | 933468.6667
| 5350 | 892383.6667
| 5351 | 791498.6667
| 5352 | 633573.6667
| 5353 | 598778.7917
| 5354 | 594623.7917
| 5355 | 588113.7917
| 5356 | 589903.7917
| 5357 | 605118.7917
| 5358 | 657128.7917
| 5359 | 741068.7917
| 5360 | 816653.7917
| 5361 | 875693.7917
| 5362 | 886488.7917
| 5363 | 869528.7917
| 5364 | 861618.7917
| 5365 | 844828.7917
| 5366 | 817933.7917
| 5367 | 834053.7917
| 5368 | 817793.7917
| 5369 | 824458.7917
| 5370 | 807148.7917
| 5371 | 856460.7917
| 5372 | 975268.7917
| 5373 | 965810.7917
| 5374 | 901618.7917
| 5375 | 811203.7917
| 5376 | 713868.7917
| 5377 | 648737.4583
| 5378 | 602852.4583
| 5379 | 536957.4583
| 5380 | 548352.4583
| 5381 | 577612.4583
| 5382 | 621057.4583
| 5383 | 691467.4583
| 5384 | 728297.4583
| 5385 | 775235.4583
| 5386 | 795253.4583
| 5387 | 823727.4583
| 5388 | 822094.4583
| 5389 | 822170.4583
| 5390 | 802262.4583
| 5391 | 811952.4583
| 5392 | 810672.4583
| 5393 | 809282.4583
| 5394 | 834902.4583
| 5395 | 878112.4583
| 5396 | 971009.4583
| 5397 | 928272.4583
| 5398 | 894949.4583
| 5399 | 791232.4583
| 5400 | 686307.4583
| 5401 | 640632.0417
| 5402 | 616952.0417
| 5403 | 607162.0417
| 5404 | 597647.0417
| 5405 | 624917.0417
| 5406 | 667922.0417
| 5407 | 746462.0417
| 5408 | 816172.0417
| 5409 | 810932.0417
| 5410 | 896752.0417
| 5411 | 895302.0417
| 5412 | 907287.0417
| 5413 | 824552.0417
| 5414 | 813932.0417
| 5415 | 836112.0417
| 5416 | 830842.0417
| 5417 | 828232.0417
| 5418 | 814747.0417
| 5419 | 852521.0417
| 5420 | 953333.0417
| 5421 | 934213.0417
| 5422 | 890552.0417
| 5423 | 805187.0417
| 5424 | 718327.0417
| 5425 | 649438.875
| 5426 | 610213.875
| 5427 | 597258.875
| 5428 | 589893.875
| 5429 | 596388.875
| 5430 | 629463.875
| 5431 | 684758.875
| 5432 | 764458.875
| 5433 | 824233.875
| 5434 | 871983.875
| 5435 | 869143.875
| 5436 | 859288.875
| 5437 | 839393.875
| 5438 | 804543.875
| 5439 | 765538.875
| 5440 | 767913.875
| 5441 | 756063.875
| 5442 | 742798.875
| 5443 | 784408.875
| 5444 | 903249.875
| 5445 | 869758.875
| 5446 | 806163.875
| 5447 | 675328.875
| 5448 | 608793.875
| 5449 | 535565.5833
| 5450 | 514175.5833
| 5451 | 504145.5833
| 5452 | 496215.5833
| 5453 | 494680.5833
| 5454 | 522555.5833
| 5455 | 557055.5833
| 5456 | 623995.5833
| 5457 | 672415.5833
| 5458 | 683520.5833
| 5459 | 681050.5833
| 5460 | 652440.5833
| 5461 | 645585.5833
| 5462 | 654705.5833
| 5463 | 649805.5833
| 5464 | 612860.5833
| 5465 | 596305.5833
| 5466 | 620835.5833
| 5467 | 708330.5833
| 5468 | 843405.5833
| 5469 | 839990.5833
| 5470 | 796975.5833
| 5471 | 679650.5833
| 5472 | 583895.5833
| 5473 | 516534.7083
| 5474 | 495939.7083
| 5475 | 490919.7083
| 5476 | 486109.7083
| 5477 | 489614.7083
| 5478 | 535324.7083
| 5479 | 650719.7083
| 5480 | 748564.7083
| 5481 | 842254.7083
| 5482 | 868109.7083
| 5483 | 846379.7083
| 5484 | 842134.7083
| 5485 | 833714.7083
| 5486 | 821099.7083
| 5487 | 812584.7083
| 5488 | 826494.7083
| 5489 | 811594.7083
| 5490 | 804224.7083
| 5491 | 858843.7083
| 5492 | 981091.7083
| 5493 | 962108.7083
| 5494 | 914233.7083
| 5495 | 776459.7083
| 5496 | 687544.7083
| 5497 | 603044.0833
| 5498 | 581184.0833
| 5499 | 574354.0833
| 5500 | 564924.0833
| 5501 | 566539.0833
| 5502 | 620814.0833
| 5503 | 721019.0833
| 5504 | 774029.0833
| 5505 | 887789.0833
| 5506 | 881594.0833
| 5507 | 863409.0833
| 5508 | 884234.0833
| 5509 | 851309.0833
| 5510 | 849039.0833
| 5511 | 859964.0833
| 5512 | 847309.0833
| 5513 | 835094.0833
| 5514 | 816724.0833
| 5515 | 856864.0833
| 5516 | 958539.0833
| 5517 | 901399.0833
| 5518 | 850599.0833
| 5519 | 777044.0833
| 5520 | 687449.0833
| 5521 | 625060.8333
| 5522 | 593480.8333
| 5523 | 577130.8333
| 5524 | 568475.8333
| 5525 | 573235.8333
| 5526 | 637730.8333
| 5527 | 730480.8333
| 5528 | 791010.8333
| 5529 | 898715.8333
| 5530 | 885330.8333
| 5531 | 891320.8333
| 5532 | 861730.8333
| 5533 | 860260.8333
| 5534 | 839340.8333
| 5535 | 864270.8333
| 5536 | 842465.8333
| 5537 | 851640.8333
| 5538 | 828145.8333
| 5539 | 879020.8333
| 5540 | 933452.8333
| 5541 | 898180.8333
| 5542 | 852030.8333
| 5543 | 752825.8333
| 5544 | 693925.8333
| 5545 | 604944.25
| 5546 | 591124.25
| 5547 | 575649.25
| 5548 | 578489.25
| 5549 | 594584.25
| 5550 | 641649.25
| 5551 | 731159.25
| 5552 | 787409.25
| 5553 | 875809.25
| 5554 | 889754.25
| 5555 | 867984.25
| 5556 | 861279.25
| 5557 | 845204.25
| 5558 | 841614.25
| 5559 | 853624.25
| 5560 | 845409.25
| 5561 | 840714.25
| 5562 | 808469.25
| 5563 | 884878.25
| 5564 | 959352.25
| 5565 | 938764.25
| 5566 | 874171.25
| 5567 | 779424.25
| 5568 | 714289.25
| 5569 | 638386.4583
| 5570 | 625946.4583
| 5571 | 606551.4583
| 5572 | 596721.4583
| 5573 | 609816.4583
| 5574 | 655371.4583
| 5575 | 756776.4583
| 5576 | 811931.4583
| 5577 | 873041.4583
| 5578 | 902341.4583
| 5579 | 888066.4583
| 5580 | 875651.4583
| 5581 | 849291.4583
| 5582 | 827701.4583
| 5583 | 851911.4583
| 5584 | 825446.4583
| 5585 | 808901.4583
| 5586 | 801461.4583
| 5587 | 861916.4583
| 5588 | 956486.4583
| 5589 | 922751.4583
| 5590 | 897671.4583
| 5591 | 804556.4583
| 5592 | 720701.4583
| 5593 | 655592.7083
| 5594 | 635362.7083
| 5595 | 617267.7083
| 5596 | 613292.7083
| 5597 | 604112.7083
| 5598 | 633302.7083
| 5599 | 689357.7083
| 5600 | 752237.7083
| 5601 | 832382.7083
| 5602 | 865562.7083
| 5603 | 877342.7083
| 5604 | 858382.7083
| 5605 | 811347.7083
| 5606 | 790232.7083
| 5607 | 775632.7083
| 5608 | 751997.7083
| 5609 | 738922.7083
| 5610 | 737087.7083
| 5611 | 798047.7083
| 5612 | 927807.7083
| 5613 | 914422.7083
| 5614 | 871707.7083
| 5615 | 772482.7083
| 5616 | 685557.7083
| 5617 | 617848.875
| 5618 | 578433.875
| 5619 | 569843.875
| 5620 | 562293.875
| 5621 | 552428.875
| 5622 | 572713.875
| 5623 | 623358.875
| 5624 | 656153.875
| 5625 | 706393.875
| 5626 | 702958.875
| 5627 | 689533.875
| 5628 | 673568.875
| 5629 | 645333.875
| 5630 | 635818.875
| 5631 | 647753.875
| 5632 | 652043.875
| 5633 | 654118.875
| 5634 | 658203.875
| 5635 | 713628.875
| 5636 | 838453.875
| 5637 | 851158.875
| 5638 | 771288.875
| 5639 | 663163.875
| 5640 | 585358.875
| 5641 | 534231.8333
| 5642 | 526796.8333
| 5643 | 522586.8333
| 5644 | 483931.8333
| 5645 | 459836.8333
| 5646 | 521216.8333
| 5647 | 632666.8333
| 5648 | 706106.8333
| 5649 | 794141.8333
| 5650 | 830696.8333
| 5651 | 847016.8333
| 5652 | 842666.8333
| 5653 | 840366.8333
| 5654 | 838341.8333
| 5655 | 841966.8333
| 5656 | 804146.8333
| 5657 | 795711.8333
| 5658 | 782211.8333
| 5659 | 835171.8333
| 5660 | 935341.8333
| 5661 | 910851.8333
| 5662 | 853736.8333
| 5663 | 780701.8333
| 5664 | 675156.8333
| 5665 | 604968.9167
| 5666 | 578638.9167
| 5667 | 560918.9167
| 5668 | 553923.9167
| 5669 | 561163.9167
| 5670 | 614888.9167
| 5671 | 706778.9167
| 5672 | 795188.9167
| 5673 | 848768.9167
| 5674 | 873728.9167
| 5675 | 867578.9167
| 5676 | 844128.9167
| 5677 | 841468.9167
| 5678 | 817938.9167
| 5679 | 820818.9167
| 5680 | 824133.9167
| 5681 | 807753.9167
| 5682 | 816153.9167
| 5683 | 852683.9167
| 5684 | 928098.9167
| 5685 | 941693.9167
| 5686 | 871643.9167
| 5687 | 769033.9167
| 5688 | 669148.9167
| 5689 | 623469.7917
| 5690 | 595549.7917
| 5691 | 580009.7917
| 5692 | 576604.7917
| 5693 | 589099.7917
| 5694 | 643789.7917
| 5695 | 742214.7917
| 5696 | 816234.7917
| 5697 | 871199.7917
| 5698 | 892049.7917
| 5699 | 862979.7917
| 5700 | 828234.7917
| 5701 | 839779.7917
| 5702 | 852244.7917
| 5703 | 858024.7917
| 5704 | 849769.7917
| 5705 | 847179.7917
| 5706 | 818469.7917
| 5707 | 858341.7917
| 5708 | 947515.7917
| 5709 | 915798.7917
| 5710 | 876019.7917
| 5711 | 794759.7917
| 5712 | 700389.7917
| 5713 | 626815.9167
| 5714 | 607490.9167
| 5715 | 594620.9167
| 5716 | 583885.9167
| 5717 | 587695.9167
| 5718 | 640385.9167
| 5719 | 744665.9167
| 5720 | 791535.9167
| 5721 | 880565.9167
| 5722 | 885035.9167
| 5723 | 867420.9167
| 5724 | 833000.9167
| 5725 | 853760.9167
| 5726 | 826625.9167
| 5727 | 826650.9167
| 5728 | 844250.9167
| 5729 | 816250.9167
| 5730 | 815808.9167
| 5731 | 839870.9167
| 5732 | 940856.9167
| 5733 | 917218.9167
| 5734 | 861620.9167
| 5735 | 776610.9167
| 5736 | 662150.9167
| 5737 | 611761.375
| 5738 | 595841.375
| 5739 | 589206.375
| 5740 | 581356.375
| 5741 | 590646.375
| 5742 | 651051.375
| 5743 | 730161.375
| 5744 | 798121.375
| 5745 | 890716.375
| 5746 | 874501.375
| 5747 | 863836.375
| 5748 | 856021.375
| 5749 | 849166.375
| 5750 | 817366.375
| 5751 | 839861.375
| 5752 | 830506.375
| 5753 | 831971.375
| 5754 | 779096.375
| 5755 | 841596.375
| 5756 | 965961.375
| 5757 | 939346.375
| 5758 | 911081.375
| 5759 | 767681.375
| 5760 | 704356.375
| 5761 | 626241.9167
| 5762 | 597951.9167
| 5763 | 577111.9167
| 5764 | 574121.9167
| 5765 | 586191.9167
| 5766 | 627921.9167
| 5767 | 682316.9167
| 5768 | 731066.9167
| 5769 | 800376.9167
| 5770 | 854761.9167
| 5771 | 830916.9167
| 5772 | 829206.9167
| 5773 | 805136.9167
| 5774 | 780016.9167
| 5775 | 686906.9167
| 5776 | 684806.9167
| 5777 | 689546.9167
| 5778 | 708911.9167
| 5779 | 773851.9167
| 5780 | 888711.9167
| 5781 | 890286.9167
| 5782 | 856486.9167
| 5783 | 760176.9167
| 5784 | 686156.9167
| 5785 | 580213.8333
| 5786 | 578103.8333
| 5787 | 554723.8333
| 5788 | 554223.8333
| 5789 | 560308.8333
| 5790 | 585243.8333
| 5791 | 601988.8333
| 5792 | 653078.8333
| 5793 | 685798.8333
| 5794 | 689473.8333
| 5795 | 638738.8333
| 5796 | 629923.8333
| 5797 | 621788.8333
| 5798 | 632573.8333
| 5799 | 611173.8333
| 5800 | 614963.8333
| 5801 | 624533.8333
| 5802 | 646068.8333
| 5803 | 742303.8333
| 5804 | 888583.8333
| 5805 | 889278.8333
| 5806 | 756193.8333
| 5807 | 670503.8333
| 5808 | 610208.8333
| 5809 | 542407.0417
| 5810 | 516817.0417
| 5811 | 507627.0417
| 5812 | 506207.0417
| 5813 | 520632.0417
| 5814 | 578077.0417
| 5815 | 667182.0417
| 5816 | 738842.0417
| 5817 | 822537.0417
| 5818 | 853047.0417
| 5819 | 834727.0417
| 5820 | 812037.0417
| 5821 | 835232.0417
| 5822 | 842987.0417
| 5823 | 845707.0417
| 5824 | 852227.0417
| 5825 | 865137.0417
| 5826 | 848400.0417
| 5827 | 905994.0417
| 5828 | 939631.0417
| 5829 | 921374.0417
| 5830 | 892457.0417
| 5831 | 759167.0417
| 5832 | 653187.0417
| 5833 | 589280.5833
| 5834 | 596090.5833
| 5835 | 593860.5833
| 5836 | 592865.5833
| 5837 | 601650.5833
| 5838 | 651900.5833
| 5839 | 764955.5833
| 5840 | 788570.5833
| 5841 | 853120.5833
| 5842 | 865075.5833
| 5843 | 862365.5833
| 5844 | 862275.5833
| 5845 | 849935.5833
| 5846 | 840475.5833
| 5847 | 850430.5833
| 5848 | 827780.5833
| 5849 | 834520.5833
| 5850 | 805325.5833
| 5851 | 883135.5833
| 5852 | 989826.5833
| 5853 | 958239.5833
| 5854 | 913550.5833
| 5855 | 777945.5833
| 5856 | 685255.5833
| 5857 | 625487.4583
| 5858 | 607182.4583
| 5859 | 595527.4583
| 5860 | 589402.4583
| 5861 | 608192.4583
| 5862 | 682117.4583
| 5863 | 771617.4583
| 5864 | 798972.4583
| 5865 | 868877.4583
| 5866 | 908347.4583
| 5867 | 887332.4583
| 5868 | 877812.4583
| 5869 | 872002.4583
| 5870 | 863972.4583
| 5871 | 868297.4583
| 5872 | 872842.4583
| 5873 | 863767.4583
| 5874 | 826847.4583
| 5875 | 898835.4583
| 5876 | 992597.4583
| 5877 | 968182.4583
| 5878 | 915407.4583
| 5879 | 791922.4583
| 5880 | 703492.4583
| 5881 | 622216.2083
| 5882 | 603361.2083
| 5883 | 597191.2083
| 5884 | 600391.2083
| 5885 | 611561.2083
| 5886 | 675611.2083
| 5887 | 781561.2083
| 5888 | 810996.2083
| 5889 | 853921.2083
| 5890 | 877121.2083
| 5891 | 884016.2083
| 5892 | 857506.2083
| 5893 | 854256.2083
| 5894 | 819576.2083
| 5895 | 846146.2083
| 5896 | 818826.2083
| 5897 | 855356.2083
| 5898 | 816001.2083
| 5899 | 906392.2083
| 5900 | 999485.2083
| 5901 | 948443.2083
| 5902 | 899461.2083
| 5903 | 751326.2083
| 5904 | 660146.2083
| 5905 | 602621.9583
| 5906 | 591221.9583
| 5907 | 582546.9583
| 5908 | 581126.9583
| 5909 | 593006.9583
| 5910 | 682301.9583
| 5911 | 776586.9583
| 5912 | 811166.9583
| 5913 | 856646.9583
| 5914 | 900176.9583
| 5915 | 881636.9583
| 5916 | 891456.9583
| 5917 | 865411.9583
| 5918 | 851681.9583
| 5919 | 856951.9583
| 5920 | 856996.9583
| 5921 | 852196.9583
| 5922 | 808421.9583
| 5923 | 848769.9583
| 5924 | 963513.9583
| 5925 | 934379.9583
| 5926 | 858507.9583
| 5927 | 770521.9583
| 5928 | 698916.9583
| 5929 | 619536.5
| 5930 | 607976.5
| 5931 | 603711.5
| 5932 | 589806.5
| 5933 | 595686.5
| 5934 | 630946.5
| 5935 | 661051.5
| 5936 | 753606.5
| 5937 | 829401.5
| 5938 | 865076.5
| 5939 | 863681.5
| 5940 | 840586.5
| 5941 | 821116.5
| 5942 | 803331.5
| 5943 | 771221.5
| 5944 | 762871.5
| 5945 | 748481.5
| 5946 | 735266.5
| 5947 | 813696.5
| 5948 | 922116.5
| 5949 | 913006.5
| 5950 | 851066.5
| 5951 | 748596.5
| 5952 | 671986.5
| 5953 | 566653.7917
| 5954 | 568733.7917
| 5955 | 555748.7917
| 5956 | 552003.7917
| 5957 | 559758.7917
| 5958 | 579363.7917
| 5959 | 596908.7917
| 5960 | 646503.7917
| 5961 | 659743.7917
| 5962 | 640793.7917
| 5963 | 623538.7917
| 5964 | 598668.7917
| 5965 | 581143.7917
| 5966 | 588253.7917
| 5967 | 588368.7917
| 5968 | 587603.7917
| 5969 | 587708.7917
| 5970 | 601798.7917
| 5971 | 715553.7917
| 5972 | 838103.7917
| 5973 | 829803.7917
| 5974 | 792153.7917
| 5975 | 663448.7917
| 5976 | 563163.7917
| 5977 | 634598.9167
| 5978 | 582963.9167
| 5979 | 545803.9167
| 5980 | 482768.9167
| 5981 | 502808.9167
| 5982 | 575303.9167
| 5983 | 678088.9167
| 5984 | 732553.9167
| 5985 | 800230
| 5986 | 806500
| 5987 | 833275
| 5988 | 807485
| 5989 | 831380
| 5990 | 794810
| 5991 | 841260
| 5992 | 828945
| 5993 | 822200
| 5994 | 795520
| 5995 | 853054
| 5996 | 969065
| 5997 | 949350
| 5998 | 901025
| 5999 | 842200
| 6000 | 752330
| 6001 | 609753.75
| 6002 | 588093.75
| 6003 | 589983.75
| 6004 | 588373.75
| 6005 | 598403.75
| 6006 | 667558.75
| 6007 | 780233.75
| 6008 | 778833.75
| 6009 | 826088.75
| 6010 | 855918.75
| 6011 | 865638.75
| 6012 | 853903.75
| 6013 | 855433.75
| 6014 | 830118.75
| 6015 | 832663.75
| 6016 | 837528.75
| 6017 | 816123.75
| 6018 | 806013.75
| 6019 | 870008.75
| 6020 | 995663.75
| 6021 | 998478.75
| 6022 | 897673.75
| 6023 | 779063.75
| 6024 | 682838.75
| 6025 | 614100.375
| 6026 | 597165.375
| 6027 | 589035.375
| 6028 | 593855.375
| 6029 | 594160.375
| 6030 | 670220.375
| 6031 | 789770.375
| 6032 | 809210.375
| 6033 | 848880.375
| 6034 | 866755.375
| 6035 | 871830.375
| 6036 | 865465.375
| 6037 | 840405.375
| 6038 | 832540.375
| 6039 | 849040.375
| 6040 | 848110.375
| 6041 | 859320.375
| 6042 | 832880.375
| 6043 | 892355.375
| 6044 | 989090.375
| 6045 | 990635.375
| 6046 | 916490.375
| 6047 | 781465.375
| 6048 | 688950.375
| 6049 | 615486
| 6050 | 614291
| 6051 | 602131
| 6052 | 606501
| 6053 | 610776
| 6054 | 701471
| 6055 | 816946
| 6056 | 827026
| 6057 | 881761
| 6058 | 893331
| 6059 | 850346
| 6060 | 853026
| 6061 | 849061
| 6062 | 819081
| 6063 | 832521
| 6064 | 862516
| 6065 | 837546
| 6066 | 829176
| 6067 | 904881
| 6068 | 1033586
| 6069 | 1003906
| 6070 | 925556
| 6071 | 811541
| 6072 | 705206
| 6073 | 625441.9583
| 6074 | 602906.9583
| 6075 | 595836.9583
| 6076 | 596986.9583
| 6077 | 606666.9583
| 6078 | 706876.9583
| 6079 | 794236.9583
| 6080 | 818111.9583
| 6081 | 915061.9583
| 6082 | 898571.9583
| 6083 | 916191.9583
| 6084 | 906246.9583
| 6085 | 865556.9583
| 6086 | 874386.9583
| 6087 | 873916.9583
| 6088 | 883351.9583
| 6089 | 838586.9583
| 6090 | 828136.9583
| 6091 | 905271.9583
| 6092 | 1015211.9583
| 6093 | 962106.9583
| 6094 | 925981.9583
| 6095 | 814661.9583
| 6096 | 726151.9583
| 6097 | 649195.5417
| 6098 | 622880.5417
| 6099 | 607580.5417
| 6100 | 595055.5417
| 6101 | 605870.5417
| 6102 | 655475.5417
| 6103 | 711075.5417
| 6104 | 787155.5417
| 6105 | 849705.5417
| 6106 | 852615.5417
| 6107 | 865025.5417
| 6108 | 856235.5417
| 6109 | 844800.5417
| 6110 | 755635.5417
| 6111 | 750605.5417
| 6112 | 749160.5417
| 6113 | 759205.5417
| 6114 | 767360.5417
| 6115 | 800835.5417
| 6116 | 911660.5417
| 6117 | 876315.5417
| 6118 | 836735.5417
| 6119 | 760060.5417
| 6120 | 680625.5417
| 6121 | 594597.875
| 6122 | 569922.875
| 6123 | 548772.875
| 6124 | 501832.875
| 6125 | 509602.875
| 6126 | 555722.875
| 6127 | 609452.875
| 6128 | 662982.875
| 6129 | 690772.875
| 6130 | 678632.875
| 6131 | 649562.875
| 6132 | 587582.875
| 6133 | 620262.875
| 6134 | 625347.875
| 6135 | 590422.875
| 6136 | 581312.875
| 6137 | 590127.875
| 6138 | 598612.875
| 6139 | 730732.875
| 6140 | 859977.875
| 6141 | 858042.875
| 6142 | 782892.875
| 6143 | 650057.875
| 6144 | 574447.875
| 6145 | 507435.8333
| 6146 | 485995.8333
| 6147 | 472925.8333
| 6148 | 478200.8333
| 6149 | 511090.8333
| 6150 | 614395.8333
| 6151 | 711655.8333
| 6152 | 741295.8333
| 6153 | 801405.8333
| 6154 | 823820.8333
| 6155 | 856705.8333
| 6156 | 861120.8333
| 6157 | 843610.8333
| 6158 | 838180.8333
| 6159 | 848205.8333
| 6160 | 867795.8333
| 6161 | 861905.8333
| 6162 | 819155.8333
| 6163 | 891820.8333
| 6164 | 1012190.8333
| 6165 | 1001010.8333
| 6166 | 912425.8333
| 6167 | 792555.8333
| 6168 | 700345.8333
| 6169 | 624639.25
| 6170 | 600954.25
| 6171 | 597149.25
| 6172 | 592439.25
| 6173 | 601464.25
| 6174 | 681654.25
| 6175 | 781934.25
| 6176 | 813664.25
| 6177 | 867539.25
| 6178 | 897879.25
| 6179 | 890324.25
| 6180 | 891044.25
| 6181 | 855889.25
| 6182 | 850564.25
| 6183 | 878309.25
| 6184 | 871599.25
| 6185 | 854414.25
| 6186 | 815409.25
| 6187 | 906674.25
| 6188 | 1010764.25
| 6189 | 1027369.25
| 6190 | 947494.25
| 6191 | 806544.25
| 6192 | 701499.25
| 6193 | 641493.5417
| 6194 | 609933.5417
| 6195 | 601528.5417
| 6196 | 597268.5417
| 6197 | 625243.5417
| 6198 | 719518.5417
| 6199 | 791923.5417
| 6200 | 838093.5417
| 6201 | 910968.5417
| 6202 | 916318.5417
| 6203 | 897998.5417
| 6204 | 896478.5417
| 6205 | 875168.5417
| 6206 | 853508.5417
| 6207 | 871393.5417
| 6208 | 867688.5417
| 6209 | 872923.5417
| 6210 | 839063.5417
| 6211 | 898543.5417
| 6212 | 987613.5417
| 6213 | 1016178.5417
| 6214 | 952543.5417
| 6215 | 809638.5417
| 6216 | 702353.5417
| 6217 | 679773.875
| 6218 | 616058.875
| 6219 | 610023.875
| 6220 | 621203.875
| 6221 | 630063.875
| 6222 | 717158.875
| 6223 | 787713.875
| 6224 | 826183.875
| 6225 | 860183.875
| 6226 | 869358.875
| 6227 | 862228.875
| 6228 | 864233.875
| 6229 | 852623.875
| 6230 | 830593.875
| 6231 | 835883.875
| 6232 | 834203.875
| 6233 | 749868.875
| 6234 | 657233.875
| 6235 | 855638.875
| 6236 | 929798.875
| 6237 | 957312.875
| 6238 | 919993.875
| 6239 | 797418.875
| 6240 | 687998.875
| 6241 | 619474.4583
| 6242 | 599584.4583
| 6243 | 588604.4583
| 6244 | 583359.4583
| 6245 | 601334.4583
| 6246 | 684069.4583
| 6247 | 793594.4583
| 6248 | 830354.4583
| 6249 | 919089.4583
| 6250 | 908144.4583
| 6251 | 916264.4583
| 6252 | 918434.4583
| 6253 | 894054.4583
| 6254 | 876059.4583
| 6255 | 884459.4583
| 6256 | 874679.4583
| 6257 | 843174.4583
| 6258 | 814194.4583
| 6259 | 871069.4583
| 6260 | 937169.4583
| 6261 | 923979.4583
| 6262 | 880659.4583
| 6263 | 774524.4583
| 6264 | 704584.4583
| 6265 | 629519.9167
| 6266 | 606459.9167
| 6267 | 589099.9167
| 6268 | 570529.9167
| 6269 | 581374.9167
| 6270 | 636099.9167
| 6271 | 696724.9167
| 6272 | 766424.9167
| 6273 | 814004.9167
| 6274 | 836159.9167
| 6275 | 818814.9167
| 6276 | 810899.9167
| 6277 | 806559.9167
| 6278 | 801919.9167
| 6279 | 763834.9167
| 6280 | 764454.9167
| 6281 | 765654.9167
| 6282 | 781129.9167
| 6283 | 849374.9167
| 6284 | 957129.9167
| 6285 | 941584.9167
| 6286 | 874954.9167
| 6287 | 764839.9167
| 6288 | 680609.9167
| 6289 | 604887.7917
| 6290 | 587012.7917
| 6291 | 569232.7917
| 6292 | 561092.7917
| 6293 | 558672.7917
| 6294 | 584127.7917
| 6295 | 627897.7917
| 6296 | 690757.7917
| 6297 | 716167.7917
| 6298 | 731452.7917
| 6299 | 701142.7917
| 6300 | 664422.7917
| 6301 | 645107.7917
| 6302 | 631267.7917
| 6303 | 645762.7917
| 6304 | 669567.7917
| 6305 | 663017.7917
| 6306 | 674607.7917
| 6307 | 756542.7917
| 6308 | 867832.7917
| 6309 | 877967.7917
| 6310 | 813457.7917
| 6311 | 693517.7917
| 6312 | 583342.7917
| 6313 | 540432.0833
| 6314 | 527962.0833
| 6315 | 513137.0833
| 6316 | 511357.0833
| 6317 | 532702.0833
| 6318 | 606482.0833
| 6319 | 688047.0833
| 6320 | 754977.0833
| 6321 | 823267.0833
| 6322 | 862307.0833
| 6323 | 851267.0833
| 6324 | 835557.0833
| 6325 | 851622.0833
| 6326 | 842842.0833
| 6327 | 842712.0833
| 6328 | 848852.0833
| 6329 | 832647.0833
| 6330 | 827317.0833
| 6331 | 904189.0833
| 6332 | 1031259.0833
| 6333 | 998024.0833
| 6334 | 898971.0833
| 6335 | 758392.0833
| 6336 | 664807.0833
| 6337 | 608377.2917
| 6338 | 592042.2917
| 6339 | 580137.2917
| 6340 | 588817.2917
| 6341 | 598177.2917
| 6342 | 664212.2917
| 6343 | 766942.2917
| 6344 | 784947.2917
| 6345 | 850057.2917
| 6346 | 894567.2917
| 6347 | 865252.2917
| 6348 | 843282.2917
| 6349 | 837957.2917
| 6350 | 820207.2917
| 6351 | 848547.2917
| 6352 | 894262.2917
| 6353 | 894807.2917
| 6354 | 886202.2917
| 6355 | 976698.2917
| 6356 | 1049360.2917
| 6357 | 1029110.2917
| 6358 | 932756.2917
| 6359 | 796107.2917
| 6360 | 709487.2917
| 6361 | 667429.25
| 6362 | 617479.25
| 6363 | 611219.25
| 6364 | 619099.25
| 6365 | 624464.25
| 6366 | 699984.25
| 6367 | 810149.25
| 6368 | 832774.25
| 6369 | 881394.25
| 6370 | 896959.25
| 6371 | 895714.25
| 6372 | 888759.25
| 6373 | 880614.25
| 6374 | 875164.25
| 6375 | 883294.25
| 6376 | 868349.25
| 6377 | 880614.25
| 6378 | 854382.25
| 6379 | 935222.25
| 6380 | 1023667.25
| 6381 | 997489.25
| 6382 | 903529.25
| 6383 | 783354.25
| 6384 | 689814.25
| 6385 | 615115.7083
| 6386 | 598170.7083
| 6387 | 576545.7083
| 6388 | 584565.7083
| 6389 | 596690.7083
| 6390 | 679595.7083
| 6391 | 775830.7083
| 6392 | 793425.7083
| 6393 | 822060.7083
| 6394 | 821750.7083
| 6395 | 832840.7083
| 6396 | 852445.7083
| 6397 | 834510.7083
| 6398 | 813475.7083
| 6399 | 825855.7083
| 6400 | 837630.7083
| 6401 | 846640.7083
| 6402 | 678365.7083
| 6403 | 641940.7083
| 6404 | 732505.7083
| 6405 | 736845.7083
| 6406 | 767120.7083
| 6407 | 721780.7083
| 6408 | 665920.7083
| 6409 | 597928.5417
| 6410 | 570248.5417
| 6411 | 565623.5417
| 6412 | 551133.5417
| 6413 | 573458.5417
| 6414 | 638466.5417
| 6415 | 731406.5417
| 6416 | 758337.5417
| 6417 | 823183.5417
| 6418 | 854383.5417
| 6419 | 819928.5417
| 6420 | 850498.5417
| 6421 | 825583.5417
| 6422 | 803658.5417
| 6423 | 828776.5417
| 6424 | 825170.5417
| 6425 | 822530.5417
| 6426 | 786001.5417
| 6427 | 859043.5417
| 6428 | 932743.5417
| 6429 | 907208.5417
| 6430 | 857488.5417
| 6431 | 747003.5417
| 6432 | 661148.5417
| 6433 | 641189.75
| 6434 | 610432.75
| 6435 | 592491.75
| 6436 | 576390.75
| 6437 | 579391.75
| 6438 | 615617.75
| 6439 | 656433.75
| 6440 | 756130.75
| 6441 | 840985.75
| 6442 | 874468.75
| 6443 | 881627.75
| 6444 | 868792.75
| 6445 | 824764.75
| 6446 | 789012.75
| 6447 | 754269.75
| 6448 | 746005.75
| 6449 | 765767.75
| 6450 | 754572.75
| 6451 | 827087.75
| 6452 | 960257.75
| 6453 | 954208.75
| 6454 | 871026.75
| 6455 | 779166.75
| 6456 | 683690.75
| 6457 | 575494.4167
| 6458 | 546959.4167
| 6459 | 531329.4167
| 6460 | 523974.4167
| 6461 | 521309.4167
| 6462 | 539164.4167
| 6463 | 585339.4167
| 6464 | 633914.4167
| 6465 | 702559.4167
| 6466 | 684779.4167
| 6467 | 635344.4167
| 6468 | 621014.4167
| 6469 | 626829.4167
| 6470 | 642394.4167
| 6471 | 603934.4167
| 6472 | 610474.4167
| 6473 | 606584.4167
| 6474 | 647459.4167
| 6475 | 801804.4167
| 6476 | 892749.4167
| 6477 | 906879.4167
| 6478 | 825874.4167
| 6479 | 713189.4167
| 6480 | 613624.4167
| 6481 | 521732.0584
| 6482 | 504498.3604
| 6483 | 486811.6885
| 6484 | 484361.767
| 6485 | 505740.6731
| 6486 | 570113.5759
| 6487 | 675111.059
| 6488 | 721432.9907
| 6489 | 818270.5917
| 6490 | 850184.6479
| 6491 | 881169.8443
| 6492 | 878366.3888
| 6493 | 861019.2919
| 6494 | 850866.9914
| 6495 | 773883.5221
| 6496 | 778782.761
| 6497 | 776185.7069
| 6498 | 767955.7895
| 6499 | 844469.6383
| 6500 | 939126.1005
| 6501 | 890448.9849
| 6502 | 832887.8796
| 6503 | 680459.0124
| 6504 | 616907.2981
| 6505 | 587517.5833
| 6506 | 586292.5833
| 6507 | 574412.5833
| 6508 | 548302.5833
| 6509 | 558562.5833
| 6510 | 626927.5833
| 6511 | 752647.5833
| 6512 | 792592.5833
| 6513 | 859877.5833
| 6514 | 852467.5833
| 6515 | 845907.5833
| 6516 | 842597.5833
| 6517 | 832717.5833
| 6518 | 827717.5833
| 6519 | 834027.5833
| 6520 | 849032.5833
| 6521 | 844947.5833
| 6522 | 816517.5833
| 6523 | 870367.5833
| 6524 | 973532.5833
| 6525 | 953217.5833
| 6526 | 870537.5833
| 6527 | 758737.5833
| 6528 | 617382.5833
| 6529 | 595478.5
| 6530 | 561473.5
| 6531 | 567248.5
| 6532 | 549848.5
| 6533 | 585973.5
| 6534 | 660933.5
| 6535 | 756958.5
| 6536 | 797443.5
| 6537 | 833553.5
| 6538 | 871163.5
| 6539 | 862448.5
| 6540 | 856918.5
| 6541 | 839963.5
| 6542 | 763173.5
| 6543 | 827133.5
| 6544 | 818868.5
| 6545 | 814453.5
| 6546 | 791073.5
| 6547 | 857558.5
| 6548 | 963728.5
| 6549 | 922708.5
| 6550 | 866168.5
| 6551 | 740833.5
| 6552 | 658423.5
| 6553 | 603112.0417
| 6554 | 585552.0417
| 6555 | 572537.0417
| 6556 | 570997.0417
| 6557 | 591762.0417
| 6558 | 682707.0417
| 6559 | 728542.0417
| 6560 | 740227.0417
| 6561 | 800662.0417
| 6562 | 812722.0417
| 6563 | 802517.0417
| 6564 | 818122.0417
| 6565 | 807667.0417
| 6566 | 788957.0417
| 6567 | 796522.0417
| 6568 | 811712.0417
| 6569 | 808682.0417
| 6570 | 798002.0417
| 6571 | 865272.0417
| 6572 | 961792.0417
| 6573 | 949307.0417
| 6574 | 881617.0417
| 6575 | 774412.0417
| 6576 | 671062.0417
| 6577 | 621110.3333
| 6578 | 594050.3333
| 6579 | 589690.3333
| 6580 | 580245.3333
| 6581 | 588530.3333
| 6582 | 664020.3333
| 6583 | 753430.3333
| 6584 | 773245.3333
| 6585 | 825295.3333
| 6586 | 864045.3333
| 6587 | 869300.3333
| 6588 | 870420.3333
| 6589 | 833050.3333
| 6590 | 818045.3333
| 6591 | 836550.3333
| 6592 | 835710.3333
| 6593 | 793080.3333
| 6594 | 762895.3333
| 6595 | 851650.3333
| 6596 | 955205.3333
| 6597 | 935490.3333
| 6598 | 862365.3333
| 6599 | 767135.3333
| 6600 | 682905.3333
| 6601 | 608560.875
| 6602 | 585325.875
| 6603 | 563615.875
| 6604 | 558350.875
| 6605 | 555500.875
| 6606 | 584840.875
| 6607 | 652000.875
| 6608 | 695220.875
| 6609 | 765945.875
| 6610 | 798665.875
| 6611 | 796640.875
| 6612 | 795190.875
| 6613 | 759675.875
| 6614 | 756715.875
| 6615 | 733495.875
| 6616 | 723475.875
| 6617 | 704155.875
| 6618 | 708875.875
| 6619 | 776905.875
| 6620 | 885275.875
| 6621 | 857290.875
| 6622 | 817295.875
| 6623 | 737860.875
| 6624 | 673330.875
| 6625 | 557570.5
| 6626 | 529515.5
| 6627 | 529860.5
| 6628 | 525180.5
| 6629 | 528515.5
| 6630 | 541210.5
| 6631 | 584410.5
| 6632 | 618490.5
| 6633 | 683210.5
| 6634 | 619385.5
| 6635 | 617840.5
| 6636 | 613260.5
| 6637 | 578445.5
| 6638 | 577685.5
| 6639 | 576620.5
| 6640 | 607230.5
| 6641 | 560910.5
| 6642 | 596740.5
| 6643 | 721325.5
| 6644 | 855155.5
| 6645 | 833910.5
| 6646 | 770530.5
| 6647 | 678785.5
| 6648 | 568155.5
| 6649 | 519547.625
| 6650 | 500062.625
| 6651 | 493147.625
| 6652 | 484287.625
| 6653 | 499417.625
| 6654 | 576592.625
| 6655 | 680732.625
| 6656 | 719652.625
| 6657 | 810767.625
| 6658 | 819657.625
| 6659 | 827317.625
| 6660 | 817472.625
| 6661 | 810452.625
| 6662 | 777332.625
| 6663 | 801532.625
| 6664 | 793452.625
| 6665 | 781982.625
| 6666 | 776827.625
| 6667 | 848522.625
| 6668 | 969442.625
| 6669 | 927972.625
| 6670 | 873417.625
| 6671 | 768142.625
| 6672 | 673087.625
| 6673 | 594032.1667
| 6674 | 576807.1667
| 6675 | 572632.1667
| 6676 | 571772.1667
| 6677 | 583742.1667
| 6678 | 667347.1667
| 6679 | 745832.1667
| 6680 | 786827.1667
| 6681 | 830477.1667
| 6682 | 854537.1667
| 6683 | 381377.1667
| 6684 | 141422.1667
| 6685 | 304262.1667
| 6686 | 743972.1667
| 6687 | 850742.1667
| 6688 | 880782.1667
| 6689 | 884867.1667
| 6690 | 866902.1667
| 6691 | 935857.1667
| 6692 | 1073757.1667
| 6693 | 1022087.1667
| 6694 | 945962.1667
| 6695 | 815027.1667
| 6696 | 779717.1667
| 6697 | 625882.375
| 6698 | 602732.375
| 6699 | 559072.375
| 6700 | 564807.375
| 6701 | 593017.375
| 6702 | 707037.375
| 6703 | 797937.375
| 6704 | 821277.375
| 6705 | 856237.375
| 6706 | 870002.375
| 6707 | 897182.375
| 6708 | 873502.375
| 6709 | 852837.375
| 6710 | 824342.375
| 6711 | 828582.375
| 6712 | 824592.375
| 6713 | 855672.375
| 6714 | 807107.375
| 6715 | 903857.375
| 6716 | 992872.375
| 6717 | 971822.375
| 6718 | 918642.375
| 6719 | 801137.375
| 6720 | 698457.375
| 6721 | 660703.5417
| 6722 | 632173.5417
| 6723 | 612473.5417
| 6724 | 598718.5417
| 6725 | 626393.5417
| 6726 | 749148.5417
| 6727 | 823433.5417
| 6728 | 876938.5417
| 6729 | 889753.5417
| 6730 | 892768.5417
| 6731 | 898553.5417
| 6732 | 895868.5417
| 6733 | 892388.5417
| 6734 | 849333.5417
| 6735 | 892203.5417
| 6736 | 892293.5417
| 6737 | 890618.5417
| 6738 | 858323.5417
| 6739 | 953738.5417
| 6740 | 1059923.5417
| 6741 | 953763.5417
| 6742 | 919853.5417
| 6743 | 794603.5417
| 6744 | 727638.5417
| 6745 | 634710.5417
| 6746 | 621770.5417
| 6747 | 615135.5417
| 6748 | 622065.5417
| 6749 | 640610.5417
| 6750 | 707755.5417
| 6751 | 798790.5417
| 6752 | 817020.5417
| 6753 | 878395.5417
| 6754 | 870485.5417
| 6755 | 846220.5417
| 6756 | 855265.5417
| 6757 | 842620.5417
| 6758 | 841020.5417
| 6759 | 869945.5417
| 6760 | 881405.5417
| 6761 | 865035.5417
| 6762 | 827065.5417
| 6763 | 919850.5417
| 6764 | 1009465.5417
| 6765 | 967925.5417
| 6766 | 891150.5417
| 6767 | 792325.5417
| 6768 | 722515.5417
| 6769 | 671379.4167
| 6770 | 640059.4167
| 6771 | 649659.4167
| 6772 | 616609.4167
| 6773 | 630939.4167
| 6774 | 665294.4167
| 6775 | 730119.4167
| 6776 | 793874.4167
| 6777 | 869224.4167
| 6778 | 875539.4167
| 6779 | 873799.4167
| 6780 | 819264.4167
| 6781 | 832224.4167
| 6782 | 793094.4167
| 6783 | 784264.4167
| 6784 | 783284.4167
| 6785 | 761664.4167
| 6786 | 762034.4167
| 6787 | 881494.4167
| 6788 | 966404.4167
| 6789 | 966924.4167
| 6790 | 894569.4167
| 6791 | 788619.4167
| 6792 | 707404.4167
| 6793 | 637899.7083
| 6794 | 607369.7083
| 6795 | 603299.7083
| 6796 | 581894.7083
| 6797 | 583399.7083
| 6798 | 603224.7083
| 6799 | 637669.7083
| 6800 | 710499.7083
| 6801 | 744619.7083
| 6802 | 719059.7083
| 6803 | 697664.7083
| 6804 | 676534.7083
| 6805 | 676184.7083
| 6806 | 683759.7083
| 6807 | 677539.7083
| 6808 | 655729.7083
| 6809 | 647849.7083
| 6810 | 673864.7083
| 6811 | 812224.7083
| 6812 | 934359.7083
| 6813 | 907669.7083
| 6814 | 789109.7083
| 6815 | 700114.7083
| 6816 | 611859.7083
| 6817 | 525383.0906
| 6818 | 495663.0906
| 6819 | 483818.0906
| 6820 | 480783.0906
| 6821 | 495178.0906
| 6822 | 553283.0906
| 6823 | 630733.0906
| 6824 | 689578.0906
| 6825 | 784003.0906
| 6826 | 800733.0906
| 6827 | 795293.0906
| 6828 | 789813.0906
| 6829 | 803278.0906
| 6830 | 787523.0906
| 6831 | 826963.0906
| 6832 | 817613.0906
| 6833 | 814803.0906
| 6834 | 783983.0906
| 6835 | 891848.0906
| 6836 | 972698.0906
| 6837 | 934023.0906
| 6838 | 880348.0906
| 6839 | 747853.0906
| 6840 | 663618.0906
| 6841 | 586600.3577
| 6842 | 571770.3577
| 6843 | 559755.3577
| 6844 | 558800.3577
| 6845 | 584180.3577
| 6846 | 639360.3577
| 6847 | 708735.3577
| 6848 | 719500.3577
| 6849 | 776345.3577
| 6850 | 815270.3577
| 6851 | 836105.3577
| 6852 | 831920.3577
| 6853 | 838540.3577
| 6854 | 828915.3577
| 6855 | 850845.3577
| 6856 | 863950.3577
| 6857 | 861285.3577
| 6858 | 833430.3577
| 6859 | 916000.3577
| 6860 | 1002480.3577
| 6861 | 971480.3577
| 6862 | 900810.3577
| 6863 | 784105.3577
| 6864 | 674655.3577
| 6865 | 615969.892
| 6866 | 598574.892
| 6867 | 585169.892
| 6868 | 584964.892
| 6869 | 617069.892
| 6870 | 694169.892
| 6871 | 768349.892
| 6872 | 801844.892
| 6873 | 842839.892
| 6874 | 865459.892
| 6875 | 839774.892
| 6876 | 854119.892
| 6877 | 871639.892
| 6878 | 830119.892
| 6879 | 854914.892
| 6880 | 851389.892
| 6881 | 831779.892
| 6882 | 845489.892
| 6883 | 913424.892
| 6884 | 996424.892
| 6885 | 959789.892
| 6886 | 912374.892
| 6887 | 789424.892
| 6888 | 624884.892
| 6889 | 593019.2917
| 6890 | 581429.2917
| 6891 | 577799.2917
| 6892 | 568194.2917
| 6893 | 566259.2917
| 6894 | 689694.2917
| 6895 | 749084.2917
| 6896 | 778664.2917
| 6897 | 806974.2917
| 6898 | 812784.2917
| 6899 | 831784.2917
| 6900 | 836664.2917
| 6901 | 821974.2917
| 6902 | 803564.2917
| 6903 | 813804.2917
| 6904 | 831264.2917
| 6905 | 829314.2917
| 6906 | 804794.2917
| 6907 | 887889.2917
| 6908 | 960644.2917
| 6909 | 935159.2917
| 6910 | 892804.2917
| 6911 | 790249.2917
| 6912 | 685969.2917
| 6913 | 652415.2917
| 6914 | 628395.2917
| 6915 | 615355.2917
| 6916 | 609640.2917
| 6917 | 623840.2917
| 6918 | 714755.2917
| 6919 | 793095.2917
| 6920 | 831170.2917
| 6921 | 882165.2917
| 6922 | 917480.2917
| 6923 | 903470.2917
| 6924 | 909325.2917
| 6925 | 885710.2917
| 6926 | 825905.2917
| 6927 | 867135.2917
| 6928 | 851345.2917
| 6929 | 847470.2917
| 6930 | 828140.2917
| 6931 | 912955.2917
| 6932 | 989760.2917
| 6933 | 966095.2917
| 6934 | 879185.2917
| 6935 | 751335.2917
| 6936 | 702615.2917
| 6937 | 655957.9583
| 6938 | 621537.9583
| 6939 | 590212.9583
| 6940 | 586622.9583
| 6941 | 594902.9583
| 6942 | 633857.9583
| 6943 | 673422.9583
| 6944 | 762962.9583
| 6945 | 833327.9583
| 6946 | 878092.9583
| 6947 | 808997.9583
| 6948 | 597397.9583
| 6949 | 599787.9583
| 6950 | 564772.9583
| 6951 | 547057.9583
| 6952 | 632732.9583
| 6953 | 687427.9583
| 6954 | 670672.9583
| 6955 | 786547.9583
| 6956 | 890172.9583
| 6957 | 864207.9583
| 6958 | 805737.9583
| 6959 | 717907.9583
| 6960 | 626742.9583
| 6961 | 570699.625
| 6962 | 542559.625
| 6963 | 519819.625
| 6964 | 506534.625
| 6965 | 515654.625
| 6966 | 534449.625
| 6967 | 551219.625
| 6968 | 573999.625
| 6969 | 594249.625
| 6970 | 606819.625
| 6971 | 593124.625
| 6972 | 555359.625
| 6973 | 585904.625
| 6974 | 589429.625
| 6975 | 592514.625
| 6976 | 573119.625
| 6977 | 587794.625
| 6978 | 600519.625
| 6979 | 709959.625
| 6980 | 779284.625
| 6981 | 799589.625
| 6982 | 741434.625
| 6983 | 636154.625
| 6984 | 533774.625
| 6985 | 507348.4583
| 6986 | 496943.4583
| 6987 | 487808.4583
| 6988 | 478148.4583
| 6989 | 493773.4583
| 6990 | 551438.4583
| 6991 | 635303.4583
| 6992 | 683208.4583
| 6993 | 761568.4583
| 6994 | 779948.4583
| 6995 | 781968.4583
| 6996 | 802163.4583
| 6997 | 814218.4583
| 6998 | 792723.4583
| 6999 | 801978.4583
| 7000 | 798008.4583
| 7001 | 733468.4583
| 7002 | 685713.4583
| 7003 | 792398.4583
| 7004 | 873963.4583
| 7005 | 849448.4583
| 7006 | 778013.4583
| 7007 | 672858.4583
| 7008 | 599233.4583
| 7009 | 556421.9583
| 7010 | 549641.9583
| 7011 | 541201.9583
| 7012 | 541066.9583
| 7013 | 554541.9583
| 7014 | 577396.9583
| 7015 | 597311.9583
| 7016 | 617036.9583
| 7017 | 683011.9583
| 7018 | 727561.9583
| 7019 | 715741.9583
| 7020 | 717796.9583
| 7021 | 714451.9583
| 7022 | 674161.9583
| 7023 | 681686.9583
| 7024 | 661426.9583
| 7025 | 667756.9583
| 7026 | 671396.9583
| 7027 | 769501.9583
| 7028 | 841061.9583
| 7029 | 819256.9583
| 7030 | 774596.9583
| 7031 | 642456.9583
| 7032 | 562111.9583
| 7033 | 508677.875
| 7034 | 493762.875
| 7035 | 487582.875
| 7036 | 478027.875
| 7037 | 498407.875
| 7038 | 590787.875
| 7039 | 667612.875
| 7040 | 713462.875
| 7041 | 796502.875
| 7042 | 816097.875
| 7043 | 814822.875
| 7044 | 810977.875
| 7045 | 804042.875
| 7046 | 748682.875
| 7047 | 802847.875
| 7048 | 813592.875
| 7049 | 804107.875
| 7050 | 791452.875
| 7051 | 873662.875
| 7052 | 968317.875
| 7053 | 948097.875
| 7054 | 872147.875
| 7055 | 767667.875
| 7056 | 675617.875
| 7057 | 624176.8333
| 7058 | 594556.8333
| 7059 | 576826.8333
| 7060 | 580246.8333
| 7061 | 598966.8333
| 7062 | 669466.8333
| 7063 | 729651.8333
| 7064 | 749996.8333
| 7065 | 813931.8333
| 7066 | 818736.8333
| 7067 | 811596.8333
| 7068 | 802836.8333
| 7069 | 803146.8333
| 7070 | 800026.8333
| 7071 | 733826.8333
| 7072 | 746121.8333
| 7073 | 786981.8333
| 7074 | 753931.8333
| 7075 | 868376.8333
| 7076 | 974461.8333
| 7077 | 946561.8333
| 7078 | 872836.8333
| 7079 | 761476.8333
| 7080 | 669456.8333
| 7081 | 622464.625
| 7082 | 608139.625
| 7083 | 597819.625
| 7084 | 588944.625
| 7085 | 603079.625
| 7086 | 660569.625
| 7087 | 751044.625
| 7088 | 771649.625
| 7089 | 820419.625
| 7090 | 867554.625
| 7091 | 841214.625
| 7092 | 856184.625
| 7093 | 865679.625
| 7094 | 835059.625
| 7095 | 867959.625
| 7096 | 852784.625
| 7097 | 843909.625
| 7098 | 831909.625
| 7099 | 889439.625
| 7100 | 968109.625
| 7101 | 937884.625
| 7102 | 864439.625
| 7103 | 772764.625
| 7104 | 697299.625
| 7105 | 643317.0833
| 7106 | 627662.0833
| 7107 | 606682.0833
| 7108 | 600582.0833
| 7109 | 608772.0833
| 7110 | 626342.0833
| 7111 | 681177.0833
| 7112 | 750092.0833
| 7113 | 807362.0833
| 7114 | 835862.0833
| 7115 | 832912.0833
| 7116 | 812377.0833
| 7117 | 795927.0833
| 7118 | 771577.0833
| 7119 | 778177.0833
| 7120 | 762172.0833
| 7121 | 739932.0833
| 7122 | 728972.0833
| 7123 | 840967.0833
| 7124 | 912792.0833
| 7125 | 893647.0833
| 7126 | 828432.0833
| 7127 | 716087.0833
| 7128 | 644972.0833
| 7129 | 585541.9583
| 7130 | 570701.9583
| 7131 | 560041.9583
| 7132 | 553481.9583
| 7133 | 552491.9583
| 7134 | 565436.9583
| 7135 | 605251.9583
| 7136 | 637596.9583
| 7137 | 689356.9583
| 7138 | 664291.9583
| 7139 | 640301.9583
| 7140 | 644146.9583
| 7141 | 641336.9583
| 7142 | 618066.9583
| 7143 | 615036.9583
| 7144 | 610041.9583
| 7145 | 576136.9583
| 7146 | 588616.9583
| 7147 | 676936.9583
| 7148 | 819321.9583
| 7149 | 808606.9583
| 7150 | 749386.9583
| 7151 | 639006.9583
| 7152 | 562541.9583
| 7153 | 520102.7083
| 7154 | 508377.7083
| 7155 | 497327.7083
| 7156 | 493272.7083
| 7157 | 501222.7083
| 7158 | 591097.7083
| 7159 | 678922.7083
| 7160 | 712457.7083
| 7161 | 787727.7083
| 7162 | 827262.7083
| 7163 | 838112.7083
| 7164 | 842257.7083
| 7165 | 832037.7083
| 7166 | 826037.7083
| 7167 | 825032.7083
| 7168 | 828762.7083
| 7169 | 828167.7083
| 7170 | 820347.7083
| 7171 | 915122.7083
| 7172 | 980812.7083
| 7173 | 922367.7083
| 7174 | 850347.7083
| 7175 | 729087.7083
| 7176 | 642687.7083
| 7177 | 593979.6667
| 7178 | 577774.6667
| 7179 | 568229.6667
| 7180 | 560144.6667
| 7181 | 566714.6667
| 7182 | 667339.6667
| 7183 | 751429.6667
| 7184 | 751959.6667
| 7185 | 812644.6667
| 7186 | 868284.6667
| 7187 | 851464.6667
| 7188 | 858694.6667
| 7189 | 825979.6667
| 7190 | 822809.6667
| 7191 | 822739.6667
| 7192 | 816384.6667
| 7193 | 790954.6667
| 7194 | 777789.6667
| 7195 | 860114.6667
| 7196 | 926629.6667
| 7197 | 894369.6667
| 7198 | 854719.6667
| 7199 | 729969.6667
| 7200 | 641094.6667
| 7201 | 605239.6667
| 7202 | 587169.6667
| 7203 | 575039.6667
| 7204 | 573379.6667
| 7205 | 601914.6667
| 7206 | 711169.6667
| 7207 | 787649.6667
| 7208 | 787329.6667
| 7209 | 873159.6667
| 7210 | 856349.6667
| 7211 | 882334.6667
| 7212 | 841579.6667
| 7213 | 777179.6667
| 7214 | 795714.6667
| 7215 | 847669.6667
| 7216 | 878204.6667
| 7217 | 874919.6667
| 7218 | 878384.6667
| 7219 | 940289.6667
| 7220 | 1010339.6667
| 7221 | 956744.6667
| 7222 | 887469.6667
| 7223 | 784869.6667
| 7224 | 700944.6667
| 7225 | 647216.4167
| 7226 | 625886.4167
| 7227 | 557116.4167
| 7228 | 558096.4167
| 7229 | 584486.4167
| 7230 | 668556.4167
| 7231 | 733696.4167
| 7232 | 775551.4167
| 7233 | 833536.4167
| 7234 | 890211.4167
| 7235 | 873721.4167
| 7236 | 874101.4167
| 7237 | 871451.4167
| 7238 | 837671.4167
| 7239 | 893656.4167
| 7240 | 895776.4167
| 7241 | 881736.4167
| 7242 | 843106.4167
| 7243 | 929606.4167
| 7244 | 1005456.4167
| 7245 | 991326.4167
| 7246 | 911191.4167
| 7247 | 816341.4167
| 7248 | 705991.4167
| 7249 | 662661.5417
| 7250 | 641931.5417
| 7251 | 628936.5417
| 7252 | 627021.5417
| 7253 | 655096.5417
| 7254 | 737476.5417
| 7255 | 805461.5417
| 7256 | 821586.5417
| 7257 | 896864.5417
| 7258 | 921621.5417
| 7259 | 914516.5417
| 7260 | 915146.5417
| 7261 | 904586.5417
| 7262 | 869881.5417
| 7263 | 907706.5417
| 7264 | 909576.5417
| 7265 | 873461.5417
| 7266 | 845286.5417
| 7267 | 940296.5417
| 7268 | 1008671.5417
| 7269 | 975341.5417
| 7270 | 931471.5417
| 7271 | 831691.5417
| 7272 | 750061.5417
| 7273 | 670437.6667
| 7274 | 640802.6667
| 7275 | 611152.6667
| 7276 | 600372.6667
| 7277 | 607832.6667
| 7278 | 620437.6667
| 7279 | 688412.6667
| 7280 | 763127.6667
| 7281 | 810482.6667
| 7282 | 867752.6667
| 7283 | 864187.6667
| 7284 | 859912.6667
| 7285 | 829822.6667
| 7286 | 806137.6667
| 7287 | 793652.6667
| 7288 | 782242.6667
| 7289 | 758912.6667
| 7290 | 772592.6667
| 7291 | 841872.6667
| 7292 | 923402.6667
| 7293 | 900672.6667
| 7294 | 841772.6667
| 7295 | 744217.6667
| 7296 | 658067.6667
| 7297 | 588471.625
| 7298 | 582246.625
| 7299 | 563231.625
| 7300 | 558696.625
| 7301 | 557611.625
| 7302 | 580166.625
| 7303 | 616476.625
| 7304 | 660686.625
| 7305 | 700396.625
| 7306 | 723706.625
| 7307 | 681986.625
| 7308 | 651556.625
| 7309 | 650336.625
| 7310 | 634076.625
| 7311 | 639781.625
| 7312 | 639031.625
| 7313 | 633981.625
| 7314 | 652656.625
| 7315 | 774261.625
| 7316 | 869851.625
| 7317 | 844676.625
| 7318 | 776066.625
| 7319 | 669401.625
| 7320 | 577406.625
| 7321 | 521276.875
| 7322 | 506426.875
| 7323 | 491411.875
| 7324 | 495551.875
| 7325 | 509131.875
| 7326 | 619646.875
| 7327 | 708951.875
| 7328 | 705336.875
| 7329 | 794861.875
| 7330 | 829181.875
| 7331 | 836301.875
| 7332 | 842766.875
| 7333 | 843886.875
| 7334 | 816796.875
| 7335 | 829661.875
| 7336 | 813406.875
| 7337 | 802106.875
| 7338 | 796711.875
| 7339 | 892241.875
| 7340 | 999761.875
| 7341 | 972971.875
| 7342 | 885096.875
| 7343 | 806951.875
| 7344 | 695176.875
| 7345 | 644155.75
| 7346 | 634165.75
| 7347 | 619695.75
| 7348 | 608775.75
| 7349 | 629575.75
| 7350 | 712180.75
| 7351 | 793035.75
| 7352 | 816990.75
| 7353 | 876795.75
| 7354 | 914545.75
| 7355 | 915215.75
| 7356 | 892430.75
| 7357 | 886645.75
| 7358 | 866840.75
| 7359 | 874155.75
| 7360 | 886650.75
| 7361 | 878725.75
| 7362 | 839150.75
| 7363 | 869360.75
| 7364 | 964855.75
| 7365 | 939420.75
| 7366 | 895775.75
| 7367 | 791045.75
| 7368 | 686260.75
| 7369 | 608428.75
| 7370 | 591428.75
| 7371 | 589183.75
| 7372 | 598083.75
| 7373 | 611993.75
| 7374 | 692928.75
| 7375 | 787518.75
| 7376 | 798013.75
| 7377 | 852213.75
| 7378 | 868298.75
| 7379 | 874058.75
| 7380 | 885128.75
| 7381 | 875263.75
| 7382 | 846358.75
| 7383 | 869253.75
| 7384 | 869603.75
| 7385 | 852918.75
| 7386 | 828218.75
| 7387 | 893418.75
| 7388 | 977808.75
| 7389 | 941063.75
| 7390 | 875898.75
| 7391 | 779028.75
| 7392 | 651338.75
| 7393 | 626927.3333
| 7394 | 600662.3333
| 7395 | 585567.3333
| 7396 | 578807.3333
| 7397 | 588397.3333
| 7398 | 662742.3333
| 7399 | 744612.3333
| 7400 | 773427.3333
| 7401 | 838712.3333
| 7402 | 863752.3333
| 7403 | 866547.3333
| 7404 | 875772.3333
| 7405 | 877272.3333
| 7406 | 884297.3333
| 7407 | 903732.3333
| 7408 | 904397.3333
| 7409 | 895647.3333
| 7410 | 878942.3333
| 7411 | 920782.3333
| 7412 | 995622.3333
| 7413 | 945467.3333
| 7414 | 898277.3333
| 7415 | 813332.3333
| 7416 | 702967.3333
| 7417 | 642011.6667
| 7418 | 605126.6667
| 7419 | 591071.6667
| 7420 | 579606.6667
| 7421 | 603216.6667
| 7422 | 670271.6667
| 7423 | 782301.6667
| 7424 | 791276.6667
| 7425 | 845376.6667
| 7426 | 877161.6667
| 7427 | 858736.6667
| 7428 | 874486.6667
| 7429 | 845666.6667
| 7430 | 835701.6667
| 7431 | 834146.6667
| 7432 | 869506.6667
| 7433 | 838831.6667
| 7434 | 830336.6667
| 7435 | 924006.6667
| 7436 | 998591.6667
| 7437 | 975106.6667
| 7438 | 914776.6667
| 7439 | 808771.6667
| 7440 | 720111.6667
| 7441 | 655881.875
| 7442 | 632461.875
| 7443 | 608901.875
| 7444 | 599951.875
| 7445 | 595736.875
| 7446 | 630096.875
| 7447 | 703531.875
| 7448 | 777676.875
| 7449 | 844716.875
| 7450 | 860961.875
| 7451 | 857101.875
| 7452 | 831766.875
| 7453 | 784881.875
| 7454 | 789811.875
| 7455 | 803711.875
| 7456 | 762101.875
| 7457 | 764536.875
| 7458 | 759471.875
| 7459 | 861151.875
| 7460 | 944756.875
| 7461 | 932511.875
| 7462 | 880641.875
| 7463 | 766061.875
| 7464 | 675686.875
| 7465 | 624563
| 7466 | 601743
| 7467 | 581393
| 7468 | 563228
| 7469 | 560188
| 7470 | 572818
| 7471 | 604773
| 7472 | 683553
| 7473 | 718373
| 7474 | 713583
| 7475 | 688353
| 7476 | 657483
| 7477 | 649103
| 7478 | 661593
| 7479 | 619683
| 7480 | 632408
| 7481 | 620043
| 7482 | 645398
| 7483 | 736898
| 7484 | 803748
| 7485 | 841443
| 7486 | 762658
| 7487 | 659198
| 7488 | 577528
| 7489 | 515984.5
| 7490 | 505234.5
| 7491 | 486634.5
| 7492 | 489689.5
| 7493 | 492129.5
| 7494 | 606929.5
| 7495 | 685194.5
| 7496 | 733994.5
| 7497 | 820444.5
| 7498 | 870478.5
| 7499 | 862930.5
| 7500 | 864377.5
| 7501 | 869473.5
| 7502 | 875440.5
| 7503 | 841766.5
| 7504 | 845926.5
| 7505 | 846150.5
| 7506 | 826436.5
| 7507 | 878105.5
| 7508 | 841106.5
| 7509 | 845814.5
| 7510 | 768664.5
| 7511 | 680839.5
| 7512 | 608794.5
| 7513 | 547721.625
| 7514 | 527291.625
| 7515 | 494296.625
| 7516 | 500836.625
| 7517 | 498171.625
| 7518 | 594400.625
| 7519 | 625658.625
| 7520 | 687378.625
| 7521 | 765515.625
| 7522 | 793538.625
| 7523 | 834168.625
| 7524 | 833429.625
| 7525 | 803160.625
| 7526 | 793383.625
| 7527 | 791148.625
| 7528 | 810070.625
| 7529 | 782871.625
| 7530 | 768086.625
| 7531 | 853409.625
| 7532 | 913108.625
| 7533 | 896474.625
| 7534 | 848937.625
| 7535 | 727271.625
| 7536 | 645676.625
| 7537 | 600536.2083
| 7538 | 574041.2083
| 7539 | 559016.2083
| 7540 | 558691.2083
| 7541 | 574176.2083
| 7542 | 618607.2083
| 7543 | 713647.2083
| 7544 | 745479.2083
| 7545 | 802002.2083
| 7546 | 833956.2083
| 7547 | 827609.2083
| 7548 | 820097.2083
| 7549 | 808302.2083
| 7550 | 805534.2083
| 7551 | 827960.2083
| 7552 | 834551.2083
| 7553 | 802986.2083
| 7554 | 789443.2083
| 7555 | 875078.2083
| 7556 | 950282.2083
| 7557 | 931558.2083
| 7558 | 846409.2083
| 7559 | 734691.2083
| 7560 | 643041.2083
| 7561 | 600427.75
| 7562 | 584151.75
| 7563 | 575286.75
| 7564 | 590731.75
| 7565 | 609066.75
| 7566 | 675559.75
| 7567 | 722540.75
| 7568 | 773728.75
| 7569 | 846669.75
| 7570 | 876422.75
| 7571 | 877286.75
| 7572 | 878692.75
| 7573 | 848433.75
| 7574 | 835560.75
| 7575 | 834476.75
| 7576 | 854608.75
| 7577 | 838745.75
| 7578 | 827571.75
| 7579 | 906312.75
| 7580 | 997212.75
| 7581 | 965971.75
| 7582 | 903007.75
| 7583 | 791691.75
| 7584 | 695526.75
| 7585 | 632264.6667
| 7586 | 605454.6667
| 7587 | 586949.6667
| 7588 | 579714.6667
| 7589 | 591739.6667
| 7590 | 660673.6667
| 7591 | 760531.6667
| 7592 | 799548.6667
| 7593 | 875629.6667
| 7594 | 894252.6667
| 7595 | 900399.6667
| 7596 | 888794.6667
| 7597 | 871272.6667
| 7598 | 860427.6667
| 7599 | 866709.6667
| 7600 | 869051.6667
| 7601 | 867490.6667
| 7602 | 829973.6667
| 7603 | 893477.6667
| 7604 | 984942.6667
| 7605 | 960856.6667
| 7606 | 909170.6667
| 7607 | 809994.6667
| 7608 | 724759.6667
| 7609 | 646965.7083
| 7610 | 612455.7083
| 7611 | 593880.7083
| 7612 | 584720.7083
| 7613 | 596580.7083
| 7614 | 630410.7083
| 7615 | 676210.7083
| 7616 | 728760.7083
| 7617 | 804560.7083
| 7618 | 848320.7083
| 7619 | 829755.7083
| 7620 | 829610.7083
| 7621 | 824330.7083
| 7622 | 808610.7083
| 7623 | 792240.7083
| 7624 | 800355.7083
| 7625 | 749995.7083
| 7626 | 755085.7083
| 7627 | 847205.7083
| 7628 | 961595.7083
| 7629 | 918475.7083
| 7630 | 849820.7083
| 7631 | 743835.7083
| 7632 | 667205.7083
| 7633 | 577667.625
| 7634 | 557167.625
| 7635 | 544887.625
| 7636 | 538907.625
| 7637 | 537982.625
| 7638 | 545712.625
| 7639 | 583177.625
| 7640 | 669407.625
| 7641 | 687387.625
| 7642 | 653337.625
| 7643 | 654452.625
| 7644 | 656442.625
| 7645 | 652342.625
| 7646 | 647562.625
| 7647 | 638157.625
| 7648 | 635597.625
| 7649 | 611987.625
| 7650 | 657792.625
| 7651 | 768537.625
| 7652 | 887192.625
| 7653 | 861937.625
| 7654 | 813037.625
| 7655 | 690607.625
| 7656 | 590512.625
| 7657 | 539411.0417
| 7658 | 514491.0417
| 7659 | 498936.0417
| 7660 | 491801.0417
| 7661 | 511206.0417
| 7662 | 564911.0417
| 7663 | 667646.0417
| 7664 | 730656.0417
| 7665 | 804666.0417
| 7666 | 796036.0417
| 7667 | 825051.0417
| 7668 | 833466.0417
| 7669 | 828241.0417
| 7670 | 836106.0417
| 7671 | 866836.0417
| 7672 | 863066.0417
| 7673 | 866736.0417
| 7674 | 846261.0417
| 7675 | 947202.0417
| 7676 | 977806.0417
| 7677 | 958170.0417
| 7678 | 905395.0417
| 7679 | 750986.0417
| 7680 | 642091.0417
| 7681 | 623183.7917
| 7682 | 598683.7917
| 7683 | 585213.7917
| 7684 | 571693.7917
| 7685 | 579903.7917
| 7686 | 638548.7917
| 7687 | 728698.7917
| 7688 | 782353.7917
| 7689 | 880773.7917
| 7690 | 839968.7917
| 7691 | 854458.7917
| 7692 | 815688.7917
| 7693 | 861833.7917
| 7694 | 837488.7917
| 7695 | 837998.7917
| 7696 | 858683.7917
| 7697 | 865348.7917
| 7698 | 842858.7917
| 7699 | 879298.7917
| 7700 | 936998.7917
| 7701 | 894018.7917
| 7702 | 837638.7917
| 7703 | 732668.7917
| 7704 | 616823.7917
| 7705 | 589241.1667
| 7706 | 581876.1667
| 7707 | 564036.1667
| 7708 | 535006.1667
| 7709 | 563416.1667
| 7710 | 632851.1667
| 7711 | 734166.1667
| 7712 | 742306.1667
| 7713 | 791896.1667
| 7714 | 816621.1667
| 7715 | 813766.1667
| 7716 | 808301.1667
| 7717 | 714206.1667
| 7718 | 709906.1667
| 7719 | 737106.1667
| 7720 | 737081.1667
| 7721 | 637766.1667
| 7722 | 651436.1667
| 7723 | 751421.1667
| 7724 | 847301.1667
| 7725 | 903846.1667
| 7726 | 802111.1667
| 7727 | 724976.1667
| 7728 | 633721.1667
| 7729 | 600255
| 7730 | 585925
| 7731 | 570970
| 7732 | 557030
| 7733 | 582720
| 7734 | 675475
| 7735 | 747180
| 7736 | 809435
| 7737 | 860090
| 7738 | 892970
| 7739 | 872925
| 7740 | 853705
| 7741 | 838430
| 7742 | 818990
| 7743 | 836565
| 7744 | 848550
| 7745 | 832900
| 7746 | 814820
| 7747 | 884435
| 7748 | 1005850
| 7749 | 1005280
| 7750 | 920130
| 7751 | 749205
| 7752 | 617000
| 7753 | 600378.625
| 7754 | 571613.625
| 7755 | 591693.625
| 7756 | 589648.625
| 7757 | 592933.625
| 7758 | 665913.625
| 7759 | 727653.625
| 7760 | 795668.625
| 7761 | 891183.625
| 7762 | 930323.625
| 7763 | 908063.625
| 7764 | 909638.625
| 7765 | 882498.625
| 7766 | 844463.625
| 7767 | 856558.625
| 7768 | 846693.625
| 7769 | 832503.625
| 7770 | 826033.625
| 7771 | 918343.625
| 7772 | 972163.625
| 7773 | 974128.625
| 7774 | 894228.625
| 7775 | 789318.625
| 7776 | 721488.625
| 7777 | 651694.4167
| 7778 | 620784.4167
| 7779 | 601924.4167
| 7780 | 584844.4167
| 7781 | 586694.4167
| 7782 | 616989.4167
| 7783 | 697199.4167
| 7784 | 775689.4167
| 7785 | 860959.4167
| 7786 | 859239.4167
| 7787 | 865949.4167
| 7788 | 850889.4167
| 7789 | 839139.4167
| 7790 | 824259.4167
| 7791 | 813549.4167
| 7792 | 776889.4167
| 7793 | 762319.4167
| 7794 | 754829.4167
| 7795 | 866479.4167
| 7796 | 919194.4167
| 7797 | 880199.4167
| 7798 | 816674.4167
| 7799 | 734289.4167
| 7800 | 654764.4167
| 7801 | 591715.8333
| 7802 | 556460.8333
| 7803 | 543350.8333
| 7804 | 541900.8333
| 7805 | 539670.8333
| 7806 | 553830.8333
| 7807 | 583530.8333
| 7808 | 654395.8333
| 7809 | 711190.8333
| 7810 | 671560.8333
| 7811 | 645900.8333
| 7812 | 635070.8333
| 7813 | 596270.8333
| 7814 | 624525.8333
| 7815 | 633255.8333
| 7816 | 619530.8333
| 7817 | 618475.8333
| 7818 | 637905.8333
| 7819 | 748425.8333
| 7820 | 859695.8333
| 7821 | 858310.8333
| 7822 | 799100.8333
| 7823 | 697610.8333
| 7824 | 587720.8333
| 7825 | 546828.4167
| 7826 | 524743.4167
| 7827 | 508028.4167
| 7828 | 488058.4167
| 7829 | 497333.4167
| 7830 | 563273.4167
| 7831 | 636098.4167
| 7832 | 715558.4167
| 7833 | 805713.4167
| 7834 | 843083.4167
| 7835 | 831618.4167
| 7836 | 852183.4167
| 7837 | 837423.4167
| 7838 | 830538.4167
| 7839 | 842668.4167
| 7840 | 830803.4167
| 7841 | 815248.4167
| 7842 | 790823.4167
| 7843 | 872083.4167
| 7844 | 983193.4167
| 7845 | 961293.4167
| 7846 | 880098.4167
| 7847 | 768928.4167
| 7848 | 660908.4167
| 7849 | 586562.9167
| 7850 | 572057.9167
| 7851 | 566802.9167
| 7852 | 554407.9167
| 7853 | 567242.9167
| 7854 | 674322.9167
| 7855 | 738647.9167
| 7856 | 791157.9167
| 7857 | 863802.9167
| 7858 | 888982.9167
| 7859 | 888122.9167
| 7860 | 884767.9167
| 7861 | 869032.9167
| 7862 | 873397.9167
| 7863 | 909542.9167
| 7864 | 875587.9167
| 7865 | 855982.9167
| 7866 | 841082.9167
| 7867 | 911372.9167
| 7868 | 990057.9167
| 7869 | 917792.9167
| 7870 | 920572.9167
| 7871 | 813587.9167
| 7872 | 705737.9167
| 7873 | 623919.25
| 7874 | 620704.25
| 7875 | 609334.25
| 7876 | 593659.25
| 7877 | 601799.25
| 7878 | 662414.25
| 7879 | 741574.25
| 7880 | 820514.25
| 7881 | 927239.25
| 7882 | 905874.25
| 7883 | 895419.25
| 7884 | 891909.25
| 7885 | 871034.25
| 7886 | 869874.25
| 7887 | 864234.25
| 7888 | 908909.25
| 7889 | 876044.25
| 7890 | 843354.25
| 7891 | 922230.25
| 7892 | 972939.25
| 7893 | 940727.25
| 7894 | 871515.25
| 7895 | 780164.25
| 7896 | 691904.25
| 7897 | 630314.4167
| 7898 | 604779.4167
| 7899 | 590764.4167
| 7900 | 583004.4167
| 7901 | 578014.4167
| 7902 | 596374.4167
| 7903 | 620874.4167
| 7904 | 641919.4167
| 7905 | 685809.4167
| 7906 | 726989.4167
| 7907 | 744354.4167
| 7908 | 756569.4167
| 7909 | 760064.4167
| 7910 | 758449.4167
| 7911 | 750204.4167
| 7912 | 745129.4167
| 7913 | 743764.4167
| 7914 | 730438.4167
| 7915 | 821770.4167
| 7916 | 899444.4167
| 7917 | 865805.4167
| 7918 | 810542.4167
| 7919 | 710404.4167
| 7920 | 610374.4167
| 7921 | 551597.375
| 7922 | 525037.375
| 7923 | 516992.375
| 7924 | 503807.375
| 7925 | 517342.375
| 7926 | 574897.375
| 7927 | 636017.375
| 7928 | 724137.375
| 7929 | 830737.375
| 7930 | 873027.375
| 7931 | 863582.375
| 7932 | 864752.375
| 7933 | 853417.375
| 7934 | 803857.375
| 7935 | 852277.375
| 7936 | 847897.375
| 7937 | 845842.375
| 7938 | 798572.375
| 7939 | 876387.375
| 7940 | 962052.375
| 7941 | 935902.375
| 7942 | 875757.375
| 7943 | 788117.375
| 7944 | 669212.375
| 7945 | 618776.1667
| 7946 | 585231.1667
| 7947 | 578781.1667
| 7948 | 563191.1667
| 7949 | 573381.1667
| 7950 | 603481.1667
| 7951 | 652221.1667
| 7952 | 720711.1667
| 7953 | 799516.1667
| 7954 | 841731.1667
| 7955 | 843261.1667
| 7956 | 824116.1667
| 7957 | 820026.1667
| 7958 | 770616.1667
| 7959 | 758161.1667
| 7960 | 744376.1667
| 7961 | 744736.1667
| 7962 | 743951.1667
| 7963 | 810311.1667
| 7964 | 903971.1667
| 7965 | 894866.1667
| 7966 | 834006.1667
| 7967 | 752626.1667
| 7968 | 661136.1667
| 7969 | 591829.0417
| 7970 | 555159.0417
| 7971 | 536034.0417
| 7972 | 530064.0417
| 7973 | 530709.0417
| 7974 | 540754.0417
| 7975 | 568624.0417
| 7976 | 631789.0417
| 7977 | 664969.0417
| 7978 | 663844.0417
| 7979 | 627724.0417
| 7980 | 597764.0417
| 7981 | 593874.0417
| 7982 | 592074.0417
| 7983 | 588579.0417
| 7984 | 576374.0417
| 7985 | 600929.0417
| 7986 | 630019.0417
| 7987 | 725794.0417
| 7988 | 819859.0417
| 7989 | 813864.0417
| 7990 | 762224.0417
| 7991 | 653294.0417
| 7992 | 577364.0417
| 7993 | 514559.6667
| 7994 | 483489.6667
| 7995 | 467339.6667
| 7996 | 468279.6667
| 7997 | 482429.6667
| 7998 | 540249.6667
| 7999 | 628179.6667
| 8000 | 670559.6667
| 8001 | 755924.6667
| 8002 | 793807.6667
| 8003 | 819863.6667
| 8004 | 836094.6667
| 8005 | 835956.6667
| 8006 | 837209.6667
| 8007 | 847084.6667
| 8008 | 845538.6667
| 8009 | 839132.6667
| 8010 | 821666.6667
| 8011 | 877920.6667
| 8012 | 961813.6667
| 8013 | 954250.6667
| 8014 | 884969.6667
| 8015 | 747519.6667
| 8016 | 627264.6667
| 8017 | 595103.7917
| 8018 | 544903.7917
| 8019 | 511258.7917
| 8020 | 508358.7917
| 8021 | 533848.7917
| 8022 | 658893.7917
| 8023 | 726918.7917
| 8024 | 760358.7917
| 8025 | 821873.7917
| 8026 | 865283.7917
| 8027 | 860703.7917
| 8028 | 856348.7917
| 8029 | 846693.7917
| 8030 | 850568.7917
| 8031 | 866573.7917
| 8032 | 850483.7917
| 8033 | 829183.7917
| 8034 | 825458.7917
| 8035 | 879348.7917
| 8036 | 985673.7917
| 8037 | 956343.7917
| 8038 | 911183.7917
| 8039 | 795888.7917
| 8040 | 683793.7917
| 8041 | 628321.1667
| 8042 | 614321.1667
| 8043 | 595471.1667
| 8044 | 569226.1667
| 8045 | 570901.1667
| 8046 | 632216.1667
| 8047 | 742451.1667
| 8048 | 802411.1667
| 8049 | 849371.1667
| 8050 | 887296.1667
| 8051 | 847526.1667
| 8052 | 859436.1667
| 8053 | 870141.1667
| 8054 | 835741.1667
| 8055 | 843136.1667
| 8056 | 851936.1667
| 8057 | 846311.1667
| 8058 | 846391.1667
| 8059 | 912871.1667
| 8060 | 976346.1667
| 8061 | 951131.1667
| 8062 | 872386.1667
| 8063 | 764211.1667
| 8064 | 661221.1667
| 8065 | 601126.9167
| 8066 | 584891.9167
| 8067 | 576241.9167
| 8068 | 571876.9167
| 8069 | 579701.9167
| 8070 | 639251.9167
| 8071 | 720826.9167
| 8072 | 779956.9167
| 8073 | 849021.9167
| 8074 | 894941.9167
| 8075 | 878991.9167
| 8076 | 874006.9167
| 8077 | 842581.9167
| 8078 | 834051.9167
| 8079 | 847511.9167
| 8080 | 819946.9167
| 8081 | 820871.9167
| 8082 | 818961.9167
| 8083 | 872711.9167
| 8084 | 959436.9167
| 8085 | 934976.9167
| 8086 | 876051.9167
| 8087 | 784661.9167
| 8088 | 690026.9167
| 8089 | 620672.4583
| 8090 | 594822.4583
| 8091 | 571672.4583
| 8092 | 563507.4583
| 8093 | 569672.4583
| 8094 | 642747.4583
| 8095 | 713107.4583
| 8096 | 781317.4583
| 8097 | 861282.4583
| 8098 | 875967.4583
| 8099 | 853317.4583
| 8100 | 861307.4583
| 8101 | 813507.4583
| 8102 | 834507.4583
| 8103 | 842672.4583
| 8104 | 829992.4583
| 8105 | 814542.4583
| 8106 | 806842.4583
| 8107 | 882027.4583
| 8108 | 954307.4583
| 8109 | 883807.4583
| 8110 | 899592.4583
| 8111 | 822342.4583
| 8112 | 712732.4583
| 8113 | 637964.875
| 8114 | 603969.875
| 8115 | 597614.875
| 8116 | 583244.875
| 8117 | 589859.875
| 8118 | 604464.875
| 8119 | 656294.875
| 8120 | 744594.875
| 8121 | 825949.875
| 8122 | 839404.875
| 8123 | 853554.875
| 8124 | 814689.875
| 8125 | 813134.875
| 8126 | 787994.875
| 8127 | 779169.875
| 8128 | 761594.875
| 8129 | 732344.875
| 8130 | 750469.875
| 8131 | 826159.875
| 8132 | 917994.875
| 8133 | 911524.875
| 8134 | 870979.875
| 8135 | 765779.875
| 8136 | 698504.875
| 8137 | 601592.0417
| 8138 | 582492.0417
| 8139 | 568057.0417
| 8140 | 556982.0417
| 8141 | 542662.0417
| 8142 | 556452.0417
| 8143 | 604052.0417
| 8144 | 654282.0417
| 8145 | 676577.0417
| 8146 | 713792.0417
| 8147 | 695762.0417
| 8148 | 673522.0417
| 8149 | 661822.0417
| 8150 | 659737.0417
| 8151 | 656392.0417
| 8152 | 651612.0417
| 8153 | 660222.0417
| 8154 | 629487.0417
| 8155 | 744952.0417
| 8156 | 861392.0417
| 8157 | 867112.0417
| 8158 | 792587.0417
| 8159 | 711062.0417
| 8160 | 604637.0417
| 8161 | 545350.25
| 8162 | 506945.25
| 8163 | 504095.25
| 8164 | 498880.25
| 8165 | 518600.25
| 8166 | 565505.25
| 8167 | 656730.25
| 8168 | 736370.25
| 8169 | 817738.25
| 8170 | 870200.25
| 8171 | 877204.25
| 8172 | 888360.25
| 8173 | 877487.25
| 8174 | 831769.25
| 8175 | 872169.25
| 8176 | 868762.25
| 8177 | 848998.25
| 8178 | 809247.25
| 8179 | 880077.25
| 8180 | 983865.25
| 8181 | 980044.25
| 8182 | 904370.25
| 8183 | 801945.25
| 8184 | 677460.25
| 8185 | 626633
| 8186 | 602248
| 8187 | 585368
| 8188 | 593988
| 8189 | 606198
| 8190 | 648078
| 8191 | 723313
| 8192 | 788223
| 8193 | 876248
| 8194 | 887633
| 8195 | 871133
| 8196 | 867028
| 8197 | 867198
| 8198 | 855808
| 8199 | 851648
| 8200 | 841138
| 8201 | 832938
| 8202 | 800108
| 8203 | 877588
| 8204 | 987108
| 8205 | 966613
| 8206 | 917703
| 8207 | 805928
| 8208 | 715233
| 8209 | 651924.3333
| 8210 | 616994.3333
| 8211 | 595919.3333
| 8212 | 588299.3333
| 8213 | 610679.3333
| 8214 | 665159.3333
| 8215 | 719694.3333
| 8216 | 788054.3333
| 8217 | 880969.3333
| 8218 | 887769.3333
| 8219 | 894474.3333
| 8220 | 882574.3333
| 8221 | 868524.3333
| 8222 | 838894.3333
| 8223 | 851989.3333
| 8224 | 847864.3333
| 8225 | 835664.3333
| 8226 | 824964.3333
| 8227 | 884514.3333
| 8228 | 985334.3333
| 8229 | 979699.3333
| 8230 | 931384.3333
| 8231 | 823024.3333
| 8232 | 724729.3333
| 8233 | 651321
| 8234 | 622906
| 8235 | 618286
| 8236 | 604226
| 8237 | 608701
| 8238 | 649366
| 8239 | 724696
| 8240 | 778581
| 8241 | 851241
| 8242 | 709606
| 8243 | 816451
| 8244 | 838121
| 8245 | 812666
| 8246 | 793206
| 8247 | 843696
| 8248 | 832136
| 8249 | 814151
| 8250 | 819271
| 8251 | 860361
| 8252 | 982061
| 8253 | 972021
| 8254 | 916431
| 8255 | 802111
| 8256 | 673956
| 8257 | 609524.4167
| 8258 | 583669.4167
| 8259 | 585354.4167
| 8260 | 587749.4167
| 8261 | 591424.4167
| 8262 | 642104.4167
| 8263 | 740544.4167
| 8264 | 798844.4167
| 8265 | 871304.4167
| 8266 | 909854.4167
| 8267 | 903879.4167
| 8268 | 907039.4167
| 8269 | 882749.4167
| 8270 | 878429.4167
| 8271 | 878964.4167
| 8272 | 876434.4167
| 8273 | 842984.4167
| 8274 | 809624.4167
| 8275 | 842554.4167
| 8276 | 970869.4167
| 8277 | 964094.4167
| 8278 | 910524.4167
| 8279 | 807449.4167
| 8280 | 719534.4167
| 8281 | 634263.5833
| 8282 | 599648.5833
| 8283 | 584198.5833
| 8284 | 571908.5833
| 8285 | 568943.5833
| 8286 | 589013.5833
| 8287 | 605703.5833
| 8288 | 641373.5833
| 8289 | 687388.5833
| 8290 | 726663.5833
| 8291 | 687348.5833
| 8292 | 704093.5833
| 8293 | 714628.5833
| 8294 | 695523.5833
| 8295 | 676503.5833
| 8296 | 663388.5833
| 8297 | 666538.5833
| 8298 | 657653.5833
| 8299 | 732758.5833
| 8300 | 830833.5833
| 8301 | 822503.5833
| 8302 | 761508.5833
| 8303 | 680913.5833
| 8304 | 595213.5833
| 8305 | 537296.4583
| 8306 | 496531.4583
| 8307 | 466041.4583
| 8308 | 451851.4583
| 8309 | 453191.4583
| 8310 | 466886.4583
| 8311 | 481821.4583
| 8312 | 546736.4583
| 8313 | 603756.4583
| 8314 | 587251.4583
| 8315 | 597336.4583
| 8316 | 596186.4583
| 8317 | 580191.4583
| 8318 | 600436.4583
| 8319 | 612451.4583
| 8320 | 597466.4583
| 8321 | 572701.4583
| 8322 | 589816.4583
| 8323 | 706651.4583
| 8324 | 790781.4583
| 8325 | 766971.4583
| 8326 | 731081.4583
| 8327 | 632481.4583
| 8328 | 569051.4583
| 8329 | 490209.0833
| 8330 | 467994.0833
| 8331 | 460909.0833
| 8332 | 451429.0833
| 8333 | 450564.0833
| 8334 | 495049.0833
| 8335 | 559614.0833
| 8336 | 638064.0833
| 8337 | 729096.0833
| 8338 | 777251.0833
| 8339 | 773292.0833
| 8340 | 767574.0833
| 8341 | 794582.0833
| 8342 | 794153.0833
| 8343 | 810468.0833
| 8344 | 818497.0833
| 8345 | 807099.0833
| 8346 | 789870.0833
| 8347 | 867177.0833
| 8348 | 959368.0833
| 8349 | 919609.0833
| 8350 | 860074.0833
| 8351 | 763304.0833
| 8352 | 661224.0833
| 8353 | 590521.875
| 8354 | 569316.875
| 8355 | 552891.875
| 8356 | 432591.875
| 8357 | 465086.875
| 8358 | 557931.875
| 8359 | 633196.875
| 8360 | 705026.875
| 8361 | 787796.875
| 8362 | 712341.875
| 8363 | 698616.875
| 8364 | 712296.875
| 8365 | 745596.875
| 8366 | 766851.875
| 8367 | 807991.875
| 8368 | 832476.875
| 8369 | 833756.875
| 8370 | 800536.875
| 8371 | 849846.875
| 8372 | 932311.875
| 8373 | 923171.875
| 8374 | 830566.875
| 8375 | 719656.875
| 8376 | 652561.875
| 8377 | 605048.7917
| 8378 | 564613.7917
| 8379 | 544848.7917
| 8380 | 535478.7917
| 8381 | 539393.7917
| 8382 | 603333.7917
| 8383 | 689523.7917
| 8384 | 732678.7917
| 8385 | 819988.7917
| 8386 | 845923.7917
| 8387 | 852333.7917
| 8388 | 858148.7917
| 8389 | 862848.7917
| 8390 | 841993.7917
| 8391 | 849358.7917
| 8392 | 842453.7917
| 8393 | 825588.7917
| 8394 | 823913.7917
| 8395 | 854688.7917
| 8396 | 955073.7917
| 8397 | 938278.7917
| 8398 | 892398.7917
| 8399 | 801958.7917
| 8400 | 700778.7917
| 8401 | 624574.7917
| 8402 | 600534.7917
| 8403 | 585899.7917
| 8404 | 578714.7917
| 8405 | 584964.7917
| 8406 | 626589.7917
| 8407 | 709709.7917
| 8408 | 752144.7917
| 8409 | 827799.7917
| 8410 | 868249.7917
| 8411 | 878519.7917
| 8412 | 867509.7917
| 8413 | 855969.7917
| 8414 | 831354.7917
| 8415 | 836054.7917
| 8416 | 841669.7917
| 8417 | 822889.7917
| 8418 | 789734.7917
| 8419 | 835779.7917
| 8420 | 967669.7917
| 8421 | 948389.7917
| 8422 | 905479.7917
| 8423 | 811009.7917
| 8424 | 711369.7917
| 8425 | 613617.9583
| 8426 | 584952.9583
| 8427 | 569822.9583
| 8428 | 561247.9583
| 8429 | 567227.9583
| 8430 | 627287.9583
| 8431 | 706537.9583
| 8432 | 765357.9583
| 8433 | 831447.9583
| 8434 | 874847.9583
| 8435 | 889592.9583
| 8436 | 881209.9583
| 8437 | 839804.9583
| 8438 | 823821.9583
| 8439 | 828662.9583
| 8440 | 832169.9583
| 8441 | 823706.9583
| 8442 | 788246.9583
| 8443 | 846865.9583
| 8444 | 984520.9583
| 8445 | 935846.9583
| 8446 | 897177.9583
| 8447 | 793882.9583
| 8448 | 709897.9583
| 8449 | 629491.125
| 8450 | 607091.125
| 8451 | 589241.125
| 8452 | 577176.125
| 8453 | 579291.125
| 8454 | 608246.125
| 8455 | 659291.125
| 8456 | 713681.125
| 8457 | 778136.125
| 8458 | 820071.125
| 8459 | 821216.125
| 8460 | 822256.125
| 8461 | 779456.125
| 8462 | 768856.125
| 8463 | 734871.125
| 8464 | 734066.125
| 8465 | 699906.125
| 8466 | 677361.125
| 8467 | 781011.125
| 8468 | 875791.125
| 8469 | 878981.125
| 8470 | 835356.125
| 8471 | 773821.125
| 8472 | 674246.125
| 8473 | 598486.7083
| 8474 | 574341.7083
| 8475 | 551796.7083
| 8476 | 545901.7083
| 8477 | 551416.7083
| 8478 | 569256.7083
| 8479 | 594261.7083
| 8480 | 657581.7083
| 8481 | 715276.7083
| 8482 | 715121.7083
| 8483 | 690026.7083
| 8484 | 665611.7083
| 8485 | 662346.7083
| 8486 | 665131.7083
| 8487 | 652086.7083
| 8488 | 666806.7083
| 8489 | 639246.7083
| 8490 | 647281.7083
| 8491 | 743271.7083
| 8492 | 845551.7083
| 8493 | 826436.7083
| 8494 | 773821.7083
| 8495 | 683206.7083
| 8496 | 614466.7083
| 8497 | 552910.2083
| 8498 | 526245.2083
| 8499 | 495480.2083
| 8500 | 491895.2083
| 8501 | 493540.2083
| 8502 | 543795.2083
| 8503 | 607470.2083
| 8504 | 681830.2083
| 8505 | 812470.2083
| 8506 | 792145.2083
| 8507 | 830470.2083
| 8508 | 824305.2083
| 8509 | 791190.2083
| 8510 | 815695.2083
| 8511 | 806845.2083
| 8512 | 806805.2083
| 8513 | 775260.2083
| 8514 | 750400.2083
| 8515 | 822120.2083
| 8516 | 917655.2083
| 8517 | 906220.2083
| 8518 | 875440.2083
| 8519 | 769840.2083
| 8520 | 679885.2083
| 8521 | 605956.5
| 8522 | 582326.5
| 8523 | 567751.5
| 8524 | 551796.5
| 8525 | 554136.5
| 8526 | 603141.5
| 8527 | 670766.5
| 8528 | 719971.5
| 8529 | 804201.5
| 8530 | 830566.5
| 8531 | 836861.5
| 8532 | 835731.5
| 8533 | 817026.5
| 8534 | 816511.5
| 8535 | 831936.5
| 8536 | 788306.5
| 8537 | 760926.5
| 8538 | 750466.5
| 8539 | 804006.5
| 8540 | 928486.5
| 8541 | 934506.5
| 8542 | 872201.5
| 8543 | 760321.5
| 8544 | 648821.5
| 8545 | 610971.8333
| 8546 | 594931.8333
| 8547 | 564526.8333
| 8548 | 554161.8333
| 8549 | 567376.8333
| 8550 | 585896.8333
| 8551 | 652001.8333
| 8552 | 701596.8333
| 8553 | 757981.8333
| 8554 | 769366.8333
| 8555 | 779521.8333
| 8556 | 771616.8333
| 8557 | 765746.8333
| 8558 | 779311.8333
| 8559 | 768091.8333
| 8560 | 760826.8333
| 8561 | 757131.8333
| 8562 | 697731.8333
| 8563 | 754111.8333
| 8564 | 894316.8333
| 8565 | 904561.8333
| 8566 | 841221.8333
| 8567 | 741676.8333
| 8568 | 659966.8333
| 8569 | 593806.6667
| 8570 | 556556.6667
| 8571 | 550031.6667
| 8572 | 539676.6667
| 8573 | 536156.6667
| 8574 | 580086.6667
| 8575 | 614736.6667
| 8576 | 643661.6667
| 8577 | 730046.6667
| 8578 | 755281.6667
| 8579 | 749331.6667
| 8580 | 743721.6667
| 8581 | 735636.6667
| 8582 | 712136.6667
| 8583 | 687426.6667
| 8584 | 681321.6667
| 8585 | 678546.6667
| 8586 | 665991.6667
| 8587 | 721356.6667
| 8588 | 808591.6667
| 8589 | 808671.6667
| 8590 | 792336.6667
| 8591 | 715546.6667
| 8592 | 642666.6667
| 8593 | 566280.2917
| 8594 | 526495.2917
| 8595 | 504620.2917
| 8596 | 493355.2917
| 8597 | 470040.2917
| 8598 | 479620.2917
| 8599 | 480155.2917
| 8600 | 505800.2917
| 8601 | 533785.2917
| 8602 | 535580.2917
| 8603 | 539630.2917
| 8604 | 540130.2917
| 8605 | 597560.2917
| 8606 | 578805.2917
| 8607 | 555380.2917
| 8608 | 545200.2917
| 8609 | 545060.2917
| 8610 | 534335.2917
| 8611 | 580135.2917
| 8612 | 684870.2917
| 8613 | 698100.2917
| 8614 | 652505.2917
| 8615 | 607105.2917
| 8616 | 542685.2917
| 8617 | 485389.9583
| 8618 | 455034.9583
| 8619 | 444824.9583
| 8620 | 439009.9583
| 8621 | 439549.9583
| 8622 | 467284.9583
| 8623 | 463149.9583
| 8624 | 498704.9583
| 8625 | 552314.9583
| 8626 | 579724.9583
| 8627 | 595859.9583
| 8628 | 597364.9583
| 8629 | 588634.9583
| 8630 | 564409.9583
| 8631 | 560874.9583
| 8632 | 556954.9583
| 8633 | 555129.9583
| 8634 | 552679.9583
| 8635 | 623724.9583
| 8636 | 726104.9583
| 8637 | 729399.9583
| 8638 | 675154.9583
| 8639 | 605129.9583
| 8640 | 535099.9583
| 8641 | 484719.625
| 8642 | 463974.625
| 8643 | 438714.625
| 8644 | 439229.625
| 8645 | 437059.625
| 8646 | 438769.625
| 8647 | 458914.625
| 8648 | 511489.625
| 8649 | 560204.625
| 8650 | 580529.625
| 8651 | 585294.625
| 8652 | 574899.625
| 8653 | 572334.625
| 8654 | 588629.625
| 8655 | 583034.625
| 8656 | 560789.625
| 8657 | 563909.625
| 8658 | 565644.625
| 8659 | 631389.625
| 8660 | 755049.625
| 8661 | 742939.625
| 8662 | 693054.625
| 8663 | 597284.625
| 8664 | 536544.625
| 8665 | 483247.7917
| 8666 | 456112.7917
| 8667 | 443092.7917
| 8668 | 441037.7917
| 8669 | 440947.7917
| 8670 | 454027.7917
| 8671 | 501047.7917
| 8672 | 563902.7917
| 8673 | 656532.7917
| 8674 | 694847.7917
| 8675 | 709042.7917
| 8676 | 694217.7917
| 8677 | 681987.7917
| 8678 | 700032.7917
| 8679 | 691232.7917
| 8680 | 678197.7917
| 8681 | 711187.7917
| 8682 | 671892.7917
| 8683 | 717992.7917
| 8684 | 863847.7917
| 8685 | 845657.7917
| 8686 | 792862.7917
| 8687 | 698057.7917
| 8688 | 626787.7917
| 8689 | 546361.6667
| 8690 | 515996.6667
| 8691 | 501426.6667
| 8692 | 489816.6667
| 8693 | 486976.6667
| 8694 | 516501.6667
| 8695 | 556946.6667
| 8696 | 606306.6667
| 8697 | 709161.6667
| 8698 | 722316.6667
| 8699 | 731021.6667
| 8700 | 710746.6667
| 8701 | 730581.6667
| 8702 | 707046.6667
| 8703 | 742956.6667
| 8704 | 700171.6667
| 8705 | 708561.6667
| 8706 | 702961.6667
| 8707 | 730301.6667
| 8708 | 843081.6667
| 8709 | 858971.6667
| 8710 | 805646.6667
| 8711 | 706131.6667
| 8712 | 619746.6667
| 8713 | 562284.6667
| 8714 | 528209.6667
| 8715 | 517574.6667
| 8716 | 511674.6667
| 8717 | 506679.6667
| 8718 | 532739.6667
| 8719 | 582269.6667
| 8720 | 636009.6667
| 8721 | 690234.6667
| 8722 | 733869.6667
| 8723 | 730564.6667
| 8724 | 737139.6667
| 8725 | 716029.6667
| 8726 | 737049.6667
| 8727 | 717394.6667
| 8728 | 709409.6667
| 8729 | 715569.6667
| 8730 | 690164.6667
| 8731 | 725774.6667
| 8732 | 875514.6667
| 8733 | 862079.6667
| 8734 | 809614.6667
| 8735 | 701379.6667
| 8736 | 654584.6667
| 8737 | 532233.7917
| 8738 | 527333.7917
| 8739 | 526598.7917
| 8740 | 521998.7917
| 8741 | 523608.7917
| 8742 | 555003.7917
| 8743 | 575698.7917
| 8744 | 640303.7917
| 8745 | 712858.7917
| 8746 | 742568.7917
| 8747 | 754008.7917
| 8748 | 733263.7917
| 8749 | 747558.7917
| 8750 | 738553.7917
| 8751 | 736828.7917
| 8752 | 720663.7917
| 8753 | 699978.7917
| 8754 | 689303.7917
| 8755 | 739463.7917
| 8756 | 857603.7917
| 8757 | 843158.7917
| 8758 | 764918.7917
| 8759 | 696473.7917
| 8760 | 639728.7917

## Tech_availability
Tech_category | Supply |  |  |  | Conversion |  | Transmission
Technology | Natural_gas_supply | Oil_supply | Wind_PP | Hydro_PP | HFO_PP | OCGT_PP | Elec_distribution
Years
Y0 | 1 | 1 | 1 | 1 | 1 | 1 | 1

## Min_capacity_factor_tech
Tech_category | Supply |  |  |  | Conversion |  | Transmission
Technology | Natural_gas_supply | Oil_supply | Wind_PP | Hydro_PP | HFO_PP | OCGT_PP | Elec_distribution
Years
Y0 | 0 | 0 | 0 | 0 | 0 | 0 | 0

## Max_capacity_factor_tech
Tech_category | Supply |  |  |  | Conversion |  | Transmission
Technology | Natural_gas_supply | Oil_supply | Wind_PP | Hydro_PP | HFO_PP | OCGT_PP | Elec_distribution
Years
Y0 | 1 | 1 | 1 | 1 | 1 | 1 | 1

## capacity_factor_resource
| Tech_category | Supply |  |  |  | Conversion |  | Transmission
| Technology | Natural_gas_supply | Oil_supply | Wind_PP | Hydro_PP | HFO_PP | OCGT_PP | Elec_distribution
Years | Timesteps
Y0 | 1 | 1 | 1 | 0.253 | 0.5093 | 1 | 1 | 1
| 2 | 1 | 1 | 0.195 | 0.5093 | 1 | 1 | 1
| 3 | 1 | 1 | 0.155 | 0.5093 | 1 | 1 | 1
| 4 | 1 | 1 | 0.144 | 0.5093 | 1 | 1 | 1
| 5 | 1 | 1 | 0.152 | 0.5093 | 1 | 1 | 1
| 6 | 1 | 1 | 0.169 | 0.5093 | 1 | 1 | 1
| 7 | 1 | 1 | 0.194 | 0.5093 | 1 | 1 | 1
| 8 | 1 | 1 | 0.222 | 0.5093 | 1 | 1 | 1
| 9 | 1 | 1 | 0.22 | 0.5093 | 1 | 1 | 1
| 10 | 1 | 1 | 0.147 | 0.5093 | 1 | 1 | 1
| 11 | 1 | 1 | 0.1 | 0.5093 | 1 | 1 | 1
| 12 | 1 | 1 | 0.086 | 0.5093 | 1 | 1 | 1
| 13 | 1 | 1 | 0.076 | 0.5093 | 1 | 1 | 1
| 14 | 1 | 1 | 0.063 | 0.5093 | 1 | 1 | 1
| 15 | 1 | 1 | 0.053 | 0.5093 | 1 | 1 | 1
| 16 | 1 | 1 | 0.058 | 0.5093 | 1 | 1 | 1
| 17 | 1 | 1 | 0.061 | 0.5093 | 1 | 1 | 1
| 18 | 1 | 1 | 0.029 | 0.5093 | 1 | 1 | 1
| 19 | 1 | 1 | 0.005 | 0.5093 | 1 | 1 | 1
| 20 | 1 | 1 | 0.014 | 0.5093 | 1 | 1 | 1
| 21 | 1 | 1 | 0.038 | 0.5093 | 1 | 1 | 1
| 22 | 1 | 1 | 0.067 | 0.5093 | 1 | 1 | 1
| 23 | 1 | 1 | 0.09 | 0.5093 | 1 | 1 | 1
| 24 | 1 | 1 | 0.107 | 0.5093 | 1 | 1 | 1
| 25 | 1 | 1 | 0.127 | 0.5093 | 1 | 1 | 1
| 26 | 1 | 1 | 0.158 | 0.5093 | 1 | 1 | 1
| 27 | 1 | 1 | 0.181 | 0.5093 | 1 | 1 | 1
| 28 | 1 | 1 | 0.2 | 0.5093 | 1 | 1 | 1
| 29 | 1 | 1 | 0.21 | 0.5093 | 1 | 1 | 1
| 30 | 1 | 1 | 0.215 | 0.5093 | 1 | 1 | 1
| 31 | 1 | 1 | 0.221 | 0.5093 | 1 | 1 | 1
| 32 | 1 | 1 | 0.233 | 0.5093 | 1 | 1 | 1
| 33 | 1 | 1 | 0.194 | 0.5093 | 1 | 1 | 1
| 34 | 1 | 1 | 0.09 | 0.5093 | 1 | 1 | 1
| 35 | 1 | 1 | 0.025 | 0.5093 | 1 | 1 | 1
| 36 | 1 | 1 | 0.013 | 0.5093 | 1 | 1 | 1
| 37 | 1 | 1 | 0.024 | 0.5093 | 1 | 1 | 1
| 38 | 1 | 1 | 0.061 | 0.5093 | 1 | 1 | 1
| 39 | 1 | 1 | 0.116 | 0.5093 | 1 | 1 | 1
| 40 | 1 | 1 | 0.149 | 0.5093 | 1 | 1 | 1
| 41 | 1 | 1 | 0.134 | 0.5093 | 1 | 1 | 1
| 42 | 1 | 1 | 0.064 | 0.5093 | 1 | 1 | 1
| 43 | 1 | 1 | 0.02 | 0.5093 | 1 | 1 | 1
| 44 | 1 | 1 | 0.038 | 0.5093 | 1 | 1 | 1
| 45 | 1 | 1 | 0.118 | 0.5093 | 1 | 1 | 1
| 46 | 1 | 1 | 0.181 | 0.5093 | 1 | 1 | 1
| 47 | 1 | 1 | 0.182 | 0.5093 | 1 | 1 | 1
| 48 | 1 | 1 | 0.16 | 0.5093 | 1 | 1 | 1
| 49 | 1 | 1 | 0.15 | 0.5093 | 1 | 1 | 1
| 50 | 1 | 1 | 0.162 | 0.5093 | 1 | 1 | 1
| 51 | 1 | 1 | 0.172 | 0.5093 | 1 | 1 | 1
| 52 | 1 | 1 | 0.154 | 0.5093 | 1 | 1 | 1
| 53 | 1 | 1 | 0.134 | 0.5093 | 1 | 1 | 1
| 54 | 1 | 1 | 0.117 | 0.5093 | 1 | 1 | 1
| 55 | 1 | 1 | 0.093 | 0.5093 | 1 | 1 | 1
| 56 | 1 | 1 | 0.064 | 0.5093 | 1 | 1 | 1
| 57 | 1 | 1 | 0.041 | 0.5093 | 1 | 1 | 1
| 58 | 1 | 1 | 0.031 | 0.5093 | 1 | 1 | 1
| 59 | 1 | 1 | 0.028 | 0.5093 | 1 | 1 | 1
| 60 | 1 | 1 | 0.02 | 0.5093 | 1 | 1 | 1
| 61 | 1 | 1 | 0.012 | 0.5093 | 1 | 1 | 1
| 62 | 1 | 1 | 0.009 | 0.5093 | 1 | 1 | 1
| 63 | 1 | 1 | 0.009 | 0.5093 | 1 | 1 | 1
| 64 | 1 | 1 | 0.022 | 0.5093 | 1 | 1 | 1
| 65 | 1 | 1 | 0.05 | 0.5093 | 1 | 1 | 1
| 66 | 1 | 1 | 0.061 | 0.5093 | 1 | 1 | 1
| 67 | 1 | 1 | 0.056 | 0.5093 | 1 | 1 | 1
| 68 | 1 | 1 | 0.053 | 0.5093 | 1 | 1 | 1
| 69 | 1 | 1 | 0.057 | 0.5093 | 1 | 1 | 1
| 70 | 1 | 1 | 0.065 | 0.5093 | 1 | 1 | 1
| 71 | 1 | 1 | 0.079 | 0.5093 | 1 | 1 | 1
| 72 | 1 | 1 | 0.093 | 0.5093 | 1 | 1 | 1
| 73 | 1 | 1 | 0.093 | 0.5093 | 1 | 1 | 1
| 74 | 1 | 1 | 0.08 | 0.5093 | 1 | 1 | 1
| 75 | 1 | 1 | 0.071 | 0.5093 | 1 | 1 | 1
| 76 | 1 | 1 | 0.064 | 0.5093 | 1 | 1 | 1
| 77 | 1 | 1 | 0.058 | 0.5093 | 1 | 1 | 1
| 78 | 1 | 1 | 0.052 | 0.5093 | 1 | 1 | 1
| 79 | 1 | 1 | 0.046 | 0.5093 | 1 | 1 | 1
| 80 | 1 | 1 | 0.051 | 0.5093 | 1 | 1 | 1
| 81 | 1 | 1 | 0.061 | 0.5093 | 1 | 1 | 1
| 82 | 1 | 1 | 0.049 | 0.5093 | 1 | 1 | 1
| 83 | 1 | 1 | 0.037 | 0.5093 | 1 | 1 | 1
| 84 | 1 | 1 | 0.036 | 0.5093 | 1 | 1 | 1
| 85 | 1 | 1 | 0.036 | 0.5093 | 1 | 1 | 1
| 86 | 1 | 1 | 0.038 | 0.5093 | 1 | 1 | 1
| 87 | 1 | 1 | 0.05 | 0.5093 | 1 | 1 | 1
| 88 | 1 | 1 | 0.091 | 0.5093 | 1 | 1 | 1
| 89 | 1 | 1 | 0.155 | 0.5093 | 1 | 1 | 1
| 90 | 1 | 1 | 0.166 | 0.5093 | 1 | 1 | 1
| 91 | 1 | 1 | 0.155 | 0.5093 | 1 | 1 | 1
| 92 | 1 | 1 | 0.14 | 0.5093 | 1 | 1 | 1
| 93 | 1 | 1 | 0.13 | 0.5093 | 1 | 1 | 1
| 94 | 1 | 1 | 0.135 | 0.5093 | 1 | 1 | 1
| 95 | 1 | 1 | 0.147 | 0.5093 | 1 | 1 | 1
| 96 | 1 | 1 | 0.161 | 0.5093 | 1 | 1 | 1
| 97 | 1 | 1 | 0.178 | 0.5093 | 1 | 1 | 1
| 98 | 1 | 1 | 0.181 | 0.5093 | 1 | 1 | 1
| 99 | 1 | 1 | 0.127 | 0.5093 | 1 | 1 | 1
| 100 | 1 | 1 | 0.077 | 0.5093 | 1 | 1 | 1
| 101 | 1 | 1 | 0.057 | 0.5093 | 1 | 1 | 1
| 102 | 1 | 1 | 0.051 | 0.5093 | 1 | 1 | 1
| 103 | 1 | 1 | 0.071 | 0.5093 | 1 | 1 | 1
| 104 | 1 | 1 | 0.112 | 0.5093 | 1 | 1 | 1
| 105 | 1 | 1 | 0.136 | 0.5093 | 1 | 1 | 1
| 106 | 1 | 1 | 0.118 | 0.5093 | 1 | 1 | 1
| 107 | 1 | 1 | 0.107 | 0.5093 | 1 | 1 | 1
| 108 | 1 | 1 | 0.102 | 0.5093 | 1 | 1 | 1
| 109 | 1 | 1 | 0.086 | 0.5093 | 1 | 1 | 1
| 110 | 1 | 1 | 0.061 | 0.5093 | 1 | 1 | 1
| 111 | 1 | 1 | 0.04 | 0.5093 | 1 | 1 | 1
| 112 | 1 | 1 | 0.036 | 0.5093 | 1 | 1 | 1
| 113 | 1 | 1 | 0.065 | 0.5093 | 1 | 1 | 1
| 114 | 1 | 1 | 0.133 | 0.5093 | 1 | 1 | 1
| 115 | 1 | 1 | 0.281 | 0.5093 | 1 | 1 | 1
| 116 | 1 | 1 | 0.455 | 0.5093 | 1 | 1 | 1
| 117 | 1 | 1 | 0.559 | 0.5093 | 1 | 1 | 1
| 118 | 1 | 1 | 0.58 | 0.5093 | 1 | 1 | 1
| 119 | 1 | 1 | 0.553 | 0.5093 | 1 | 1 | 1
| 120 | 1 | 1 | 0.513 | 0.5093 | 1 | 1 | 1
| 121 | 1 | 1 | 0.488 | 0.5093 | 1 | 1 | 1
| 122 | 1 | 1 | 0.498 | 0.5093 | 1 | 1 | 1
| 123 | 1 | 1 | 0.518 | 0.5093 | 1 | 1 | 1
| 124 | 1 | 1 | 0.494 | 0.5093 | 1 | 1 | 1
| 125 | 1 | 1 | 0.457 | 0.5093 | 1 | 1 | 1
| 126 | 1 | 1 | 0.437 | 0.5093 | 1 | 1 | 1
| 127 | 1 | 1 | 0.422 | 0.5093 | 1 | 1 | 1
| 128 | 1 | 1 | 0.4 | 0.5093 | 1 | 1 | 1
| 129 | 1 | 1 | 0.305 | 0.5093 | 1 | 1 | 1
| 130 | 1 | 1 | 0.138 | 0.5093 | 1 | 1 | 1
| 131 | 1 | 1 | 0.031 | 0.5093 | 1 | 1 | 1
| 132 | 1 | 1 | 0.008 | 0.5093 | 1 | 1 | 1
| 133 | 1 | 1 | 0.005 | 0.5093 | 1 | 1 | 1
| 134 | 1 | 1 | 0.007 | 0.5093 | 1 | 1 | 1
| 135 | 1 | 1 | 0.014 | 0.5093 | 1 | 1 | 1
| 136 | 1 | 1 | 0.026 | 0.5093 | 1 | 1 | 1
| 137 | 1 | 1 | 0.025 | 0.5093 | 1 | 1 | 1
| 138 | 1 | 1 | 0.022 | 0.5093 | 1 | 1 | 1
| 139 | 1 | 1 | 0.073 | 0.5093 | 1 | 1 | 1
| 140 | 1 | 1 | 0.212 | 0.5093 | 1 | 1 | 1
| 141 | 1 | 1 | 0.377 | 0.5093 | 1 | 1 | 1
| 142 | 1 | 1 | 0.457 | 0.5093 | 1 | 1 | 1
| 143 | 1 | 1 | 0.484 | 0.5093 | 1 | 1 | 1
| 144 | 1 | 1 | 0.477 | 0.5093 | 1 | 1 | 1
| 145 | 1 | 1 | 0.43 | 0.5093 | 1 | 1 | 1
| 146 | 1 | 1 | 0.347 | 0.5093 | 1 | 1 | 1
| 147 | 1 | 1 | 0.293 | 0.5093 | 1 | 1 | 1
| 148 | 1 | 1 | 0.274 | 0.5093 | 1 | 1 | 1
| 149 | 1 | 1 | 0.276 | 0.5093 | 1 | 1 | 1
| 150 | 1 | 1 | 0.284 | 0.5093 | 1 | 1 | 1
| 151 | 1 | 1 | 0.289 | 0.5093 | 1 | 1 | 1
| 152 | 1 | 1 | 0.286 | 0.5093 | 1 | 1 | 1
| 153 | 1 | 1 | 0.245 | 0.5093 | 1 | 1 | 1
| 154 | 1 | 1 | 0.146 | 0.5093 | 1 | 1 | 1
| 155 | 1 | 1 | 0.114 | 0.5093 | 1 | 1 | 1
| 156 | 1 | 1 | 0.119 | 0.5093 | 1 | 1 | 1
| 157 | 1 | 1 | 0.119 | 0.5093 | 1 | 1 | 1
| 158 | 1 | 1 | 0.122 | 0.5093 | 1 | 1 | 1
| 159 | 1 | 1 | 0.119 | 0.5093 | 1 | 1 | 1
| 160 | 1 | 1 | 0.118 | 0.5093 | 1 | 1 | 1
| 161 | 1 | 1 | 0.121 | 0.5093 | 1 | 1 | 1
| 162 | 1 | 1 | 0.107 | 0.5093 | 1 | 1 | 1
| 163 | 1 | 1 | 0.097 | 0.5093 | 1 | 1 | 1
| 164 | 1 | 1 | 0.112 | 0.5093 | 1 | 1 | 1
| 165 | 1 | 1 | 0.141 | 0.5093 | 1 | 1 | 1
| 166 | 1 | 1 | 0.163 | 0.5093 | 1 | 1 | 1
| 167 | 1 | 1 | 0.157 | 0.5093 | 1 | 1 | 1
| 168 | 1 | 1 | 0.133 | 0.5093 | 1 | 1 | 1
| 169 | 1 | 1 | 0.112 | 0.5093 | 1 | 1 | 1
| 170 | 1 | 1 | 0.087 | 0.5093 | 1 | 1 | 1
| 171 | 1 | 1 | 0.055 | 0.5093 | 1 | 1 | 1
| 172 | 1 | 1 | 0.029 | 0.5093 | 1 | 1 | 1
| 173 | 1 | 1 | 0.01 | 0.5093 | 1 | 1 | 1
| 174 | 1 | 1 | 0.014 | 0.5093 | 1 | 1 | 1
| 175 | 1 | 1 | 0.047 | 0.5093 | 1 | 1 | 1
| 176 | 1 | 1 | 0.093 | 0.5093 | 1 | 1 | 1
| 177 | 1 | 1 | 0.122 | 0.5093 | 1 | 1 | 1
| 178 | 1 | 1 | 0.108 | 0.5093 | 1 | 1 | 1
| 179 | 1 | 1 | 0.113 | 0.5093 | 1 | 1 | 1
| 180 | 1 | 1 | 0.096 | 0.5093 | 1 | 1 | 1
| 181 | 1 | 1 | 0.059 | 0.5093 | 1 | 1 | 1
| 182 | 1 | 1 | 0.021 | 0.5093 | 1 | 1 | 1
| 183 | 1 | 1 | 0.006 | 0.5093 | 1 | 1 | 1
| 184 | 1 | 1 | 0.025 | 0.5093 | 1 | 1 | 1
| 185 | 1 | 1 | 0.041 | 0.5093 | 1 | 1 | 1
| 186 | 1 | 1 | 0.041 | 0.5093 | 1 | 1 | 1
| 187 | 1 | 1 | 0.045 | 0.5093 | 1 | 1 | 1
| 188 | 1 | 1 | 0.139 | 0.5093 | 1 | 1 | 1
| 189 | 1 | 1 | 0.323 | 0.5093 | 1 | 1 | 1
| 190 | 1 | 1 | 0.525 | 0.5093 | 1 | 1 | 1
| 191 | 1 | 1 | 0.651 | 0.5093 | 1 | 1 | 1
| 192 | 1 | 1 | 0.688 | 0.5093 | 1 | 1 | 1
| 193 | 1 | 1 | 0.664 | 0.5093 | 1 | 1 | 1
| 194 | 1 | 1 | 0.671 | 0.5093 | 1 | 1 | 1
| 195 | 1 | 1 | 0.657 | 0.5093 | 1 | 1 | 1
| 196 | 1 | 1 | 0.634 | 0.5093 | 1 | 1 | 1
| 197 | 1 | 1 | 0.615 | 0.5093 | 1 | 1 | 1
| 198 | 1 | 1 | 0.603 | 0.5093 | 1 | 1 | 1
| 199 | 1 | 1 | 0.597 | 0.5093 | 1 | 1 | 1
| 200 | 1 | 1 | 0.583 | 0.5093 | 1 | 1 | 1
| 201 | 1 | 1 | 0.53 | 0.5093 | 1 | 1 | 1
| 202 | 1 | 1 | 0.432 | 0.5093 | 1 | 1 | 1
| 203 | 1 | 1 | 0.343 | 0.5093 | 1 | 1 | 1
| 204 | 1 | 1 | 0.245 | 0.5093 | 1 | 1 | 1
| 205 | 1 | 1 | 0.176 | 0.5093 | 1 | 1 | 1
| 206 | 1 | 1 | 0.141 | 0.5093 | 1 | 1 | 1
| 207 | 1 | 1 | 0.155 | 0.5093 | 1 | 1 | 1
| 208 | 1 | 1 | 0.224 | 0.5093 | 1 | 1 | 1
| 209 | 1 | 1 | 0.373 | 0.5093 | 1 | 1 | 1
| 210 | 1 | 1 | 0.538 | 0.5093 | 1 | 1 | 1
| 211 | 1 | 1 | 0.674 | 0.5093 | 1 | 1 | 1
| 212 | 1 | 1 | 0.744 | 0.5093 | 1 | 1 | 1
| 213 | 1 | 1 | 0.773 | 0.5093 | 1 | 1 | 1
| 214 | 1 | 1 | 0.765 | 0.5093 | 1 | 1 | 1
| 215 | 1 | 1 | 0.75 | 0.5093 | 1 | 1 | 1
| 216 | 1 | 1 | 0.739 | 0.5093 | 1 | 1 | 1
| 217 | 1 | 1 | 0.739 | 0.5093 | 1 | 1 | 1
| 218 | 1 | 1 | 0.75 | 0.5093 | 1 | 1 | 1
| 219 | 1 | 1 | 0.757 | 0.5093 | 1 | 1 | 1
| 220 | 1 | 1 | 0.746 | 0.5093 | 1 | 1 | 1
| 221 | 1 | 1 | 0.751 | 0.5093 | 1 | 1 | 1
| 222 | 1 | 1 | 0.777 | 0.5093 | 1 | 1 | 1
| 223 | 1 | 1 | 0.779 | 0.5093 | 1 | 1 | 1
| 224 | 1 | 1 | 0.75 | 0.5093 | 1 | 1 | 1
| 225 | 1 | 1 | 0.676 | 0.5093 | 1 | 1 | 1
| 226 | 1 | 1 | 0.744 | 0.5093 | 1 | 1 | 1
| 227 | 1 | 1 | 0.752 | 0.5093 | 1 | 1 | 1
| 228 | 1 | 1 | 0.651 | 0.5093 | 1 | 1 | 1
| 229 | 1 | 1 | 0.516 | 0.5093 | 1 | 1 | 1
| 230 | 1 | 1 | 0.376 | 0.5093 | 1 | 1 | 1
| 231 | 1 | 1 | 0.274 | 0.5093 | 1 | 1 | 1
| 232 | 1 | 1 | 0.22 | 0.5093 | 1 | 1 | 1
| 233 | 1 | 1 | 0.212 | 0.5093 | 1 | 1 | 1
| 234 | 1 | 1 | 0.251 | 0.5093 | 1 | 1 | 1
| 235 | 1 | 1 | 0.353 | 0.5093 | 1 | 1 | 1
| 236 | 1 | 1 | 0.488 | 0.5093 | 1 | 1 | 1
| 237 | 1 | 1 | 0.615 | 0.5093 | 1 | 1 | 1
| 238 | 1 | 1 | 0.651 | 0.5093 | 1 | 1 | 1
| 239 | 1 | 1 | 0.642 | 0.5093 | 1 | 1 | 1
| 240 | 1 | 1 | 0.602 | 0.5093 | 1 | 1 | 1
| 241 | 1 | 1 | 0.541 | 0.5093 | 1 | 1 | 1
| 242 | 1 | 1 | 0.52 | 0.5093 | 1 | 1 | 1
| 243 | 1 | 1 | 0.503 | 0.5093 | 1 | 1 | 1
| 244 | 1 | 1 | 0.501 | 0.5093 | 1 | 1 | 1
| 245 | 1 | 1 | 0.501 | 0.5093 | 1 | 1 | 1
| 246 | 1 | 1 | 0.484 | 0.5093 | 1 | 1 | 1
| 247 | 1 | 1 | 0.457 | 0.5093 | 1 | 1 | 1
| 248 | 1 | 1 | 0.404 | 0.5093 | 1 | 1 | 1
| 249 | 1 | 1 | 0.307 | 0.5093 | 1 | 1 | 1
| 250 | 1 | 1 | 0.187 | 0.5093 | 1 | 1 | 1
| 251 | 1 | 1 | 0.102 | 0.5093 | 1 | 1 | 1
| 252 | 1 | 1 | 0.053 | 0.5093 | 1 | 1 | 1
| 253 | 1 | 1 | 0.043 | 0.5093 | 1 | 1 | 1
| 254 | 1 | 1 | 0.045 | 0.5093 | 1 | 1 | 1
| 255 | 1 | 1 | 0.054 | 0.5093 | 1 | 1 | 1
| 256 | 1 | 1 | 0.064 | 0.5093 | 1 | 1 | 1
| 257 | 1 | 1 | 0.084 | 0.5093 | 1 | 1 | 1
| 258 | 1 | 1 | 0.133 | 0.5093 | 1 | 1 | 1
| 259 | 1 | 1 | 0.206 | 0.5093 | 1 | 1 | 1
| 260 | 1 | 1 | 0.306 | 0.5093 | 1 | 1 | 1
| 261 | 1 | 1 | 0.432 | 0.5093 | 1 | 1 | 1
| 262 | 1 | 1 | 0.484 | 0.5093 | 1 | 1 | 1
| 263 | 1 | 1 | 0.473 | 0.5093 | 1 | 1 | 1
| 264 | 1 | 1 | 0.422 | 0.5093 | 1 | 1 | 1
| 265 | 1 | 1 | 0.355 | 0.5093 | 1 | 1 | 1
| 266 | 1 | 1 | 0.285 | 0.5093 | 1 | 1 | 1
| 267 | 1 | 1 | 0.231 | 0.5093 | 1 | 1 | 1
| 268 | 1 | 1 | 0.207 | 0.5093 | 1 | 1 | 1
| 269 | 1 | 1 | 0.204 | 0.5093 | 1 | 1 | 1
| 270 | 1 | 1 | 0.202 | 0.5093 | 1 | 1 | 1
| 271 | 1 | 1 | 0.21 | 0.5093 | 1 | 1 | 1
| 272 | 1 | 1 | 0.211 | 0.5093 | 1 | 1 | 1
| 273 | 1 | 1 | 0.151 | 0.5093 | 1 | 1 | 1
| 274 | 1 | 1 | 0.053 | 0.5093 | 1 | 1 | 1
| 275 | 1 | 1 | 0.028 | 0.5093 | 1 | 1 | 1
| 276 | 1 | 1 | 0.038 | 0.5093 | 1 | 1 | 1
| 277 | 1 | 1 | 0.041 | 0.5093 | 1 | 1 | 1
| 278 | 1 | 1 | 0.035 | 0.5093 | 1 | 1 | 1
| 279 | 1 | 1 | 0.03 | 0.5093 | 1 | 1 | 1
| 280 | 1 | 1 | 0.03 | 0.5093 | 1 | 1 | 1
| 281 | 1 | 1 | 0.044 | 0.5093 | 1 | 1 | 1
| 282 | 1 | 1 | 0.076 | 0.5093 | 1 | 1 | 1
| 283 | 1 | 1 | 0.123 | 0.5093 | 1 | 1 | 1
| 284 | 1 | 1 | 0.227 | 0.5093 | 1 | 1 | 1
| 285 | 1 | 1 | 0.338 | 0.5093 | 1 | 1 | 1
| 286 | 1 | 1 | 0.391 | 0.5093 | 1 | 1 | 1
| 287 | 1 | 1 | 0.395 | 0.5093 | 1 | 1 | 1
| 288 | 1 | 1 | 0.355 | 0.5093 | 1 | 1 | 1
| 289 | 1 | 1 | 0.342 | 0.5093 | 1 | 1 | 1
| 290 | 1 | 1 | 0.321 | 0.5093 | 1 | 1 | 1
| 291 | 1 | 1 | 0.325 | 0.5093 | 1 | 1 | 1
| 292 | 1 | 1 | 0.346 | 0.5093 | 1 | 1 | 1
| 293 | 1 | 1 | 0.37 | 0.5093 | 1 | 1 | 1
| 294 | 1 | 1 | 0.357 | 0.5093 | 1 | 1 | 1
| 295 | 1 | 1 | 0.31 | 0.5093 | 1 | 1 | 1
| 296 | 1 | 1 | 0.284 | 0.5093 | 1 | 1 | 1
| 297 | 1 | 1 | 0.163 | 0.5093 | 1 | 1 | 1
| 298 | 1 | 1 | 0.054 | 0.5093 | 1 | 1 | 1
| 299 | 1 | 1 | 0.016 | 0.5093 | 1 | 1 | 1
| 300 | 1 | 1 | 0.004 | 0.5093 | 1 | 1 | 1
| 301 | 1 | 1 | 0.003 | 0.5093 | 1 | 1 | 1
| 302 | 1 | 1 | 0.006 | 0.5093 | 1 | 1 | 1
| 303 | 1 | 1 | 0.011 | 0.5093 | 1 | 1 | 1
| 304 | 1 | 1 | 0.015 | 0.5093 | 1 | 1 | 1
| 305 | 1 | 1 | 0.021 | 0.5093 | 1 | 1 | 1
| 306 | 1 | 1 | 0.042 | 0.5093 | 1 | 1 | 1
| 307 | 1 | 1 | 0.095 | 0.5093 | 1 | 1 | 1
| 308 | 1 | 1 | 0.163 | 0.5093 | 1 | 1 | 1
| 309 | 1 | 1 | 0.254 | 0.5093 | 1 | 1 | 1
| 310 | 1 | 1 | 0.338 | 0.5093 | 1 | 1 | 1
| 311 | 1 | 1 | 0.379 | 0.5093 | 1 | 1 | 1
| 312 | 1 | 1 | 0.413 | 0.5093 | 1 | 1 | 1
| 313 | 1 | 1 | 0.449 | 0.5093 | 1 | 1 | 1
| 314 | 1 | 1 | 0.462 | 0.5093 | 1 | 1 | 1
| 315 | 1 | 1 | 0.469 | 0.5093 | 1 | 1 | 1
| 316 | 1 | 1 | 0.488 | 0.5093 | 1 | 1 | 1
| 317 | 1 | 1 | 0.514 | 0.5093 | 1 | 1 | 1
| 318 | 1 | 1 | 0.538 | 0.5093 | 1 | 1 | 1
| 319 | 1 | 1 | 0.54 | 0.5093 | 1 | 1 | 1
| 320 | 1 | 1 | 0.489 | 0.5093 | 1 | 1 | 1
| 321 | 1 | 1 | 0.356 | 0.5093 | 1 | 1 | 1
| 322 | 1 | 1 | 0.204 | 0.5093 | 1 | 1 | 1
| 323 | 1 | 1 | 0.14 | 0.5093 | 1 | 1 | 1
| 324 | 1 | 1 | 0.067 | 0.5093 | 1 | 1 | 1
| 325 | 1 | 1 | 0.033 | 0.5093 | 1 | 1 | 1
| 326 | 1 | 1 | 0.029 | 0.5093 | 1 | 1 | 1
| 327 | 1 | 1 | 0.031 | 0.5093 | 1 | 1 | 1
| 328 | 1 | 1 | 0.036 | 0.5093 | 1 | 1 | 1
| 329 | 1 | 1 | 0.031 | 0.5093 | 1 | 1 | 1
| 330 | 1 | 1 | 0.009 | 0.5093 | 1 | 1 | 1
| 331 | 1 | 1 | 0.014 | 0.5093 | 1 | 1 | 1
| 332 | 1 | 1 | 0.038 | 0.5093 | 1 | 1 | 1
| 333 | 1 | 1 | 0.114 | 0.5093 | 1 | 1 | 1
| 334 | 1 | 1 | 0.231 | 0.5093 | 1 | 1 | 1
| 335 | 1 | 1 | 0.3 | 0.5093 | 1 | 1 | 1
| 336 | 1 | 1 | 0.296 | 0.5093 | 1 | 1 | 1
| 337 | 1 | 1 | 0.287 | 0.5093 | 1 | 1 | 1
| 338 | 1 | 1 | 0.252 | 0.5093 | 1 | 1 | 1
| 339 | 1 | 1 | 0.179 | 0.5093 | 1 | 1 | 1
| 340 | 1 | 1 | 0.121 | 0.5093 | 1 | 1 | 1
| 341 | 1 | 1 | 0.099 | 0.5093 | 1 | 1 | 1
| 342 | 1 | 1 | 0.1 | 0.5093 | 1 | 1 | 1
| 343 | 1 | 1 | 0.112 | 0.5093 | 1 | 1 | 1
| 344 | 1 | 1 | 0.122 | 0.5093 | 1 | 1 | 1
| 345 | 1 | 1 | 0.131 | 0.5093 | 1 | 1 | 1
| 346 | 1 | 1 | 0.118 | 0.5093 | 1 | 1 | 1
| 347 | 1 | 1 | 0.078 | 0.5093 | 1 | 1 | 1
| 348 | 1 | 1 | 0.039 | 0.5093 | 1 | 1 | 1
| 349 | 1 | 1 | 0.018 | 0.5093 | 1 | 1 | 1
| 350 | 1 | 1 | 0.009 | 0.5093 | 1 | 1 | 1
| 351 | 1 | 1 | 0.008 | 0.5093 | 1 | 1 | 1
| 352 | 1 | 1 | 0.023 | 0.5093 | 1 | 1 | 1
| 353 | 1 | 1 | 0.066 | 0.5093 | 1 | 1 | 1
| 354 | 1 | 1 | 0.093 | 0.5093 | 1 | 1 | 1
| 355 | 1 | 1 | 0.089 | 0.5093 | 1 | 1 | 1
| 356 | 1 | 1 | 0.077 | 0.5093 | 1 | 1 | 1
| 357 | 1 | 1 | 0.083 | 0.5093 | 1 | 1 | 1
| 358 | 1 | 1 | 0.11 | 0.5093 | 1 | 1 | 1
| 359 | 1 | 1 | 0.139 | 0.5093 | 1 | 1 | 1
| 360 | 1 | 1 | 0.168 | 0.5093 | 1 | 1 | 1
| 361 | 1 | 1 | 0.197 | 0.5093 | 1 | 1 | 1
| 362 | 1 | 1 | 0.227 | 0.5093 | 1 | 1 | 1
| 363 | 1 | 1 | 0.251 | 0.5093 | 1 | 1 | 1
| 364 | 1 | 1 | 0.255 | 0.5093 | 1 | 1 | 1
| 365 | 1 | 1 | 0.233 | 0.5093 | 1 | 1 | 1
| 366 | 1 | 1 | 0.201 | 0.5093 | 1 | 1 | 1
| 367 | 1 | 1 | 0.177 | 0.5093 | 1 | 1 | 1
| 368 | 1 | 1 | 0.167 | 0.5093 | 1 | 1 | 1
| 369 | 1 | 1 | 0.138 | 0.5093 | 1 | 1 | 1
| 370 | 1 | 1 | 0.104 | 0.5093 | 1 | 1 | 1
| 371 | 1 | 1 | 0.131 | 0.5093 | 1 | 1 | 1
| 372 | 1 | 1 | 0.152 | 0.5093 | 1 | 1 | 1
| 373 | 1 | 1 | 0.155 | 0.5093 | 1 | 1 | 1
| 374 | 1 | 1 | 0.152 | 0.5093 | 1 | 1 | 1
| 375 | 1 | 1 | 0.154 | 0.5093 | 1 | 1 | 1
| 376 | 1 | 1 | 0.162 | 0.5093 | 1 | 1 | 1
| 377 | 1 | 1 | 0.211 | 0.5093 | 1 | 1 | 1
| 378 | 1 | 1 | 0.272 | 0.5093 | 1 | 1 | 1
| 379 | 1 | 1 | 0.317 | 0.5093 | 1 | 1 | 1
| 380 | 1 | 1 | 0.351 | 0.5093 | 1 | 1 | 1
| 381 | 1 | 1 | 0.395 | 0.5093 | 1 | 1 | 1
| 382 | 1 | 1 | 0.422 | 0.5093 | 1 | 1 | 1
| 383 | 1 | 1 | 0.459 | 0.5093 | 1 | 1 | 1
| 384 | 1 | 1 | 0.503 | 0.5093 | 1 | 1 | 1
| 385 | 1 | 1 | 0.506 | 0.5093 | 1 | 1 | 1
| 386 | 1 | 1 | 0.49 | 0.5093 | 1 | 1 | 1
| 387 | 1 | 1 | 0.486 | 0.5093 | 1 | 1 | 1
| 388 | 1 | 1 | 0.479 | 0.5093 | 1 | 1 | 1
| 389 | 1 | 1 | 0.449 | 0.5093 | 1 | 1 | 1
| 390 | 1 | 1 | 0.42 | 0.5093 | 1 | 1 | 1
| 391 | 1 | 1 | 0.383 | 0.5093 | 1 | 1 | 1
| 392 | 1 | 1 | 0.32 | 0.5093 | 1 | 1 | 1
| 393 | 1 | 1 | 0.22 | 0.5093 | 1 | 1 | 1
| 394 | 1 | 1 | 0.153 | 0.5093 | 1 | 1 | 1
| 395 | 1 | 1 | 0.148 | 0.5093 | 1 | 1 | 1
| 396 | 1 | 1 | 0.133 | 0.5093 | 1 | 1 | 1
| 397 | 1 | 1 | 0.11 | 0.5093 | 1 | 1 | 1
| 398 | 1 | 1 | 0.093 | 0.5093 | 1 | 1 | 1
| 399 | 1 | 1 | 0.086 | 0.5093 | 1 | 1 | 1
| 400 | 1 | 1 | 0.077 | 0.5093 | 1 | 1 | 1
| 401 | 1 | 1 | 0.07 | 0.5093 | 1 | 1 | 1
| 402 | 1 | 1 | 0.077 | 0.5093 | 1 | 1 | 1
| 403 | 1 | 1 | 0.089 | 0.5093 | 1 | 1 | 1
| 404 | 1 | 1 | 0.11 | 0.5093 | 1 | 1 | 1
| 405 | 1 | 1 | 0.159 | 0.5093 | 1 | 1 | 1
| 406 | 1 | 1 | 0.242 | 0.5093 | 1 | 1 | 1
| 407 | 1 | 1 | 0.325 | 0.5093 | 1 | 1 | 1
| 408 | 1 | 1 | 0.395 | 0.5093 | 1 | 1 | 1
| 409 | 1 | 1 | 0.428 | 0.5093 | 1 | 1 | 1
| 410 | 1 | 1 | 0.432 | 0.5093 | 1 | 1 | 1
| 411 | 1 | 1 | 0.423 | 0.5093 | 1 | 1 | 1
| 412 | 1 | 1 | 0.41 | 0.5093 | 1 | 1 | 1
| 413 | 1 | 1 | 0.395 | 0.5093 | 1 | 1 | 1
| 414 | 1 | 1 | 0.355 | 0.5093 | 1 | 1 | 1
| 415 | 1 | 1 | 0.25 | 0.5093 | 1 | 1 | 1
| 416 | 1 | 1 | 0.158 | 0.5093 | 1 | 1 | 1
| 417 | 1 | 1 | 0.094 | 0.5093 | 1 | 1 | 1
| 418 | 1 | 1 | 0.014 | 0.5093 | 1 | 1 | 1
| 419 | 1 | 1 | 0.015 | 0.5093 | 1 | 1 | 1
| 420 | 1 | 1 | 0.024 | 0.5093 | 1 | 1 | 1
| 421 | 1 | 1 | 0.021 | 0.5093 | 1 | 1 | 1
| 422 | 1 | 1 | 0.022 | 0.5093 | 1 | 1 | 1
| 423 | 1 | 1 | 0.025 | 0.5093 | 1 | 1 | 1
| 424 | 1 | 1 | 0.025 | 0.5093 | 1 | 1 | 1
| 425 | 1 | 1 | 0.039 | 0.5093 | 1 | 1 | 1
| 426 | 1 | 1 | 0.064 | 0.5093 | 1 | 1 | 1
| 427 | 1 | 1 | 0.089 | 0.5093 | 1 | 1 | 1
| 428 | 1 | 1 | 0.116 | 0.5093 | 1 | 1 | 1
| 429 | 1 | 1 | 0.152 | 0.5093 | 1 | 1 | 1
| 430 | 1 | 1 | 0.205 | 0.5093 | 1 | 1 | 1
| 431 | 1 | 1 | 0.265 | 0.5093 | 1 | 1 | 1
| 432 | 1 | 1 | 0.323 | 0.5093 | 1 | 1 | 1
| 433 | 1 | 1 | 0.368 | 0.5093 | 1 | 1 | 1
| 434 | 1 | 1 | 0.396 | 0.5093 | 1 | 1 | 1
| 435 | 1 | 1 | 0.413 | 0.5093 | 1 | 1 | 1
| 436 | 1 | 1 | 0.432 | 0.5093 | 1 | 1 | 1
| 437 | 1 | 1 | 0.439 | 0.5093 | 1 | 1 | 1
| 438 | 1 | 1 | 0.435 | 0.5093 | 1 | 1 | 1
| 439 | 1 | 1 | 0.42 | 0.5093 | 1 | 1 | 1
| 440 | 1 | 1 | 0.395 | 0.5093 | 1 | 1 | 1
| 441 | 1 | 1 | 0.266 | 0.5093 | 1 | 1 | 1
| 442 | 1 | 1 | 0.125 | 0.5093 | 1 | 1 | 1
| 443 | 1 | 1 | 0.052 | 0.5093 | 1 | 1 | 1
| 444 | 1 | 1 | 0.02 | 0.5093 | 1 | 1 | 1
| 445 | 1 | 1 | 0.018 | 0.5093 | 1 | 1 | 1
| 446 | 1 | 1 | 0.029 | 0.5093 | 1 | 1 | 1
| 447 | 1 | 1 | 0.045 | 0.5093 | 1 | 1 | 1
| 448 | 1 | 1 | 0.08 | 0.5093 | 1 | 1 | 1
| 449 | 1 | 1 | 0.162 | 0.5093 | 1 | 1 | 1
| 450 | 1 | 1 | 0.273 | 0.5093 | 1 | 1 | 1
| 451 | 1 | 1 | 0.358 | 0.5093 | 1 | 1 | 1
| 452 | 1 | 1 | 0.412 | 0.5093 | 1 | 1 | 1
| 453 | 1 | 1 | 0.447 | 0.5093 | 1 | 1 | 1
| 454 | 1 | 1 | 0.458 | 0.5093 | 1 | 1 | 1
| 455 | 1 | 1 | 0.454 | 0.5093 | 1 | 1 | 1
| 456 | 1 | 1 | 0.438 | 0.5093 | 1 | 1 | 1
| 457 | 1 | 1 | 0.395 | 0.5093 | 1 | 1 | 1
| 458 | 1 | 1 | 0.374 | 0.5093 | 1 | 1 | 1
| 459 | 1 | 1 | 0.419 | 0.5093 | 1 | 1 | 1
| 460 | 1 | 1 | 0.474 | 0.5093 | 1 | 1 | 1
| 461 | 1 | 1 | 0.456 | 0.5093 | 1 | 1 | 1
| 462 | 1 | 1 | 0.37 | 0.5093 | 1 | 1 | 1
| 463 | 1 | 1 | 0.309 | 0.5093 | 1 | 1 | 1
| 464 | 1 | 1 | 0.34 | 0.5093 | 1 | 1 | 1
| 465 | 1 | 1 | 0.346 | 0.5093 | 1 | 1 | 1
| 466 | 1 | 1 | 0.422 | 0.5093 | 1 | 1 | 1
| 467 | 1 | 1 | 0.491 | 0.5093 | 1 | 1 | 1
| 468 | 1 | 1 | 0.483 | 0.5093 | 1 | 1 | 1
| 469 | 1 | 1 | 0.494 | 0.5093 | 1 | 1 | 1
| 470 | 1 | 1 | 0.547 | 0.5093 | 1 | 1 | 1
| 471 | 1 | 1 | 0.614 | 0.5093 | 1 | 1 | 1
| 472 | 1 | 1 | 0.648 | 0.5093 | 1 | 1 | 1
| 473 | 1 | 1 | 0.653 | 0.5093 | 1 | 1 | 1
| 474 | 1 | 1 | 0.682 | 0.5093 | 1 | 1 | 1
| 475 | 1 | 1 | 0.674 | 0.5093 | 1 | 1 | 1
| 476 | 1 | 1 | 0.644 | 0.5093 | 1 | 1 | 1
| 477 | 1 | 1 | 0.637 | 0.5093 | 1 | 1 | 1
| 478 | 1 | 1 | 0.644 | 0.5093 | 1 | 1 | 1
| 479 | 1 | 1 | 0.624 | 0.5093 | 1 | 1 | 1
| 480 | 1 | 1 | 0.592 | 0.5093 | 1 | 1 | 1
| 481 | 1 | 1 | 0.566 | 0.5093 | 1 | 1 | 1
| 482 | 1 | 1 | 0.544 | 0.5093 | 1 | 1 | 1
| 483 | 1 | 1 | 0.527 | 0.5093 | 1 | 1 | 1
| 484 | 1 | 1 | 0.541 | 0.5093 | 1 | 1 | 1
| 485 | 1 | 1 | 0.556 | 0.5093 | 1 | 1 | 1
| 486 | 1 | 1 | 0.557 | 0.5093 | 1 | 1 | 1
| 487 | 1 | 1 | 0.55 | 0.5093 | 1 | 1 | 1
| 488 | 1 | 1 | 0.531 | 0.5093 | 1 | 1 | 1
| 489 | 1 | 1 | 0.403 | 0.5093 | 1 | 1 | 1
| 490 | 1 | 1 | 0.449 | 0.5093 | 1 | 1 | 1
| 491 | 1 | 1 | 0.446 | 0.5093 | 1 | 1 | 1
| 492 | 1 | 1 | 0.35 | 0.5093 | 1 | 1 | 1
| 493 | 1 | 1 | 0.294 | 0.5093 | 1 | 1 | 1
| 494 | 1 | 1 | 0.272 | 0.5093 | 1 | 1 | 1
| 495 | 1 | 1 | 0.271 | 0.5093 | 1 | 1 | 1
| 496 | 1 | 1 | 0.283 | 0.5093 | 1 | 1 | 1
| 497 | 1 | 1 | 0.311 | 0.5093 | 1 | 1 | 1
| 498 | 1 | 1 | 0.378 | 0.5093 | 1 | 1 | 1
| 499 | 1 | 1 | 0.488 | 0.5093 | 1 | 1 | 1
| 500 | 1 | 1 | 0.619 | 0.5093 | 1 | 1 | 1
| 501 | 1 | 1 | 0.702 | 0.5093 | 1 | 1 | 1
| 502 | 1 | 1 | 0.718 | 0.5093 | 1 | 1 | 1
| 503 | 1 | 1 | 0.7 | 0.5093 | 1 | 1 | 1
| 504 | 1 | 1 | 0.652 | 0.5093 | 1 | 1 | 1
| 505 | 1 | 1 | 0.599 | 0.5093 | 1 | 1 | 1
| 506 | 1 | 1 | 0.566 | 0.5093 | 1 | 1 | 1
| 507 | 1 | 1 | 0.556 | 0.5093 | 1 | 1 | 1
| 508 | 1 | 1 | 0.55 | 0.5093 | 1 | 1 | 1
| 509 | 1 | 1 | 0.525 | 0.5093 | 1 | 1 | 1
| 510 | 1 | 1 | 0.477 | 0.5093 | 1 | 1 | 1
| 511 | 1 | 1 | 0.448 | 0.5093 | 1 | 1 | 1
| 512 | 1 | 1 | 0.432 | 0.5093 | 1 | 1 | 1
| 513 | 1 | 1 | 0.303 | 0.5093 | 1 | 1 | 1
| 514 | 1 | 1 | 0.286 | 0.5093 | 1 | 1 | 1
| 515 | 1 | 1 | 0.3 | 0.5093 | 1 | 1 | 1
| 516 | 1 | 1 | 0.272 | 0.5093 | 1 | 1 | 1
| 517 | 1 | 1 | 0.255 | 0.5093 | 1 | 1 | 1
| 518 | 1 | 1 | 0.245 | 0.5093 | 1 | 1 | 1
| 519 | 1 | 1 | 0.243 | 0.5093 | 1 | 1 | 1
| 520 | 1 | 1 | 0.278 | 0.5093 | 1 | 1 | 1
| 521 | 1 | 1 | 0.422 | 0.5093 | 1 | 1 | 1
| 522 | 1 | 1 | 0.603 | 0.5093 | 1 | 1 | 1
| 523 | 1 | 1 | 0.664 | 0.5093 | 1 | 1 | 1
| 524 | 1 | 1 | 0.644 | 0.5093 | 1 | 1 | 1
| 525 | 1 | 1 | 0.648 | 0.5093 | 1 | 1 | 1
| 526 | 1 | 1 | 0.648 | 0.5093 | 1 | 1 | 1
| 527 | 1 | 1 | 0.69 | 0.5093 | 1 | 1 | 1
| 528 | 1 | 1 | 0.722 | 0.5093 | 1 | 1 | 1
| 529 | 1 | 1 | 0.75 | 0.5093 | 1 | 1 | 1
| 530 | 1 | 1 | 0.782 | 0.5093 | 1 | 1 | 1
| 531 | 1 | 1 | 0.802 | 0.5093 | 1 | 1 | 1
| 532 | 1 | 1 | 0.817 | 0.5093 | 1 | 1 | 1
| 533 | 1 | 1 | 0.83 | 0.5093 | 1 | 1 | 1
| 534 | 1 | 1 | 0.852 | 0.5093 | 1 | 1 | 1
| 535 | 1 | 1 | 0.885 | 0.5093 | 1 | 1 | 1
| 536 | 1 | 1 | 0.905 | 0.5093 | 1 | 1 | 1
| 537 | 1 | 1 | 0.923 | 0.5093 | 1 | 1 | 1
| 538 | 1 | 1 | 0.979 | 0.5093 | 1 | 1 | 1
| 539 | 1 | 1 | 0.984 | 0.5093 | 1 | 1 | 1
| 540 | 1 | 1 | 0.98 | 0.5093 | 1 | 1 | 1
| 541 | 1 | 1 | 0.976 | 0.5093 | 1 | 1 | 1
| 542 | 1 | 1 | 0.973 | 0.5093 | 1 | 1 | 1
| 543 | 1 | 1 | 0.962 | 0.5093 | 1 | 1 | 1
| 544 | 1 | 1 | 0.947 | 0.5093 | 1 | 1 | 1
| 545 | 1 | 1 | 0.935 | 0.5093 | 1 | 1 | 1
| 546 | 1 | 1 | 0.941 | 0.5093 | 1 | 1 | 1
| 547 | 1 | 1 | 0.951 | 0.5093 | 1 | 1 | 1
| 548 | 1 | 1 | 0.958 | 0.5093 | 1 | 1 | 1
| 549 | 1 | 1 | 0.961 | 0.5093 | 1 | 1 | 1
| 550 | 1 | 1 | 0.953 | 0.5093 | 1 | 1 | 1
| 551 | 1 | 1 | 0.934 | 0.5093 | 1 | 1 | 1
| 552 | 1 | 1 | 0.912 | 0.5093 | 1 | 1 | 1
| 553 | 1 | 1 | 0.897 | 0.5093 | 1 | 1 | 1
| 554 | 1 | 1 | 0.886 | 0.5093 | 1 | 1 | 1
| 555 | 1 | 1 | 0.88 | 0.5093 | 1 | 1 | 1
| 556 | 1 | 1 | 0.881 | 0.5093 | 1 | 1 | 1
| 557 | 1 | 1 | 0.884 | 0.5093 | 1 | 1 | 1
| 558 | 1 | 1 | 0.886 | 0.5093 | 1 | 1 | 1
| 559 | 1 | 1 | 0.884 | 0.5093 | 1 | 1 | 1
| 560 | 1 | 1 | 0.874 | 0.5093 | 1 | 1 | 1
| 561 | 1 | 1 | 0.859 | 0.5093 | 1 | 1 | 1
| 562 | 1 | 1 | 0.897 | 0.5093 | 1 | 1 | 1
| 563 | 1 | 1 | 0.929 | 0.5093 | 1 | 1 | 1
| 564 | 1 | 1 | 0.941 | 0.5093 | 1 | 1 | 1
| 565 | 1 | 1 | 0.949 | 0.5093 | 1 | 1 | 1
| 566 | 1 | 1 | 0.947 | 0.5093 | 1 | 1 | 1
| 567 | 1 | 1 | 0.936 | 0.5093 | 1 | 1 | 1
| 568 | 1 | 1 | 0.928 | 0.5093 | 1 | 1 | 1
| 569 | 1 | 1 | 0.907 | 0.5093 | 1 | 1 | 1
| 570 | 1 | 1 | 0.888 | 0.5093 | 1 | 1 | 1
| 571 | 1 | 1 | 0.866 | 0.5093 | 1 | 1 | 1
| 572 | 1 | 1 | 0.845 | 0.5093 | 1 | 1 | 1
| 573 | 1 | 1 | 0.829 | 0.5093 | 1 | 1 | 1
| 574 | 1 | 1 | 0.812 | 0.5093 | 1 | 1 | 1
| 575 | 1 | 1 | 0.785 | 0.5093 | 1 | 1 | 1
| 576 | 1 | 1 | 0.752 | 0.5093 | 1 | 1 | 1
| 577 | 1 | 1 | 0.72 | 0.5093 | 1 | 1 | 1
| 578 | 1 | 1 | 0.691 | 0.5093 | 1 | 1 | 1
| 579 | 1 | 1 | 0.68 | 0.5093 | 1 | 1 | 1
| 580 | 1 | 1 | 0.697 | 0.5093 | 1 | 1 | 1
| 581 | 1 | 1 | 0.687 | 0.5093 | 1 | 1 | 1
| 582 | 1 | 1 | 0.674 | 0.5093 | 1 | 1 | 1
| 583 | 1 | 1 | 0.645 | 0.5093 | 1 | 1 | 1
| 584 | 1 | 1 | 0.599 | 0.5093 | 1 | 1 | 1
| 585 | 1 | 1 | 0.49 | 0.5093 | 1 | 1 | 1
| 586 | 1 | 1 | 0.583 | 0.5093 | 1 | 1 | 1
| 587 | 1 | 1 | 0.741 | 0.5093 | 1 | 1 | 1
| 588 | 1 | 1 | 0.801 | 0.5093 | 1 | 1 | 1
| 589 | 1 | 1 | 0.795 | 0.5093 | 1 | 1 | 1
| 590 | 1 | 1 | 0.762 | 0.5093 | 1 | 1 | 1
| 591 | 1 | 1 | 0.728 | 0.5093 | 1 | 1 | 1
| 592 | 1 | 1 | 0.696 | 0.5093 | 1 | 1 | 1
| 593 | 1 | 1 | 0.697 | 0.5093 | 1 | 1 | 1
| 594 | 1 | 1 | 0.748 | 0.5093 | 1 | 1 | 1
| 595 | 1 | 1 | 0.786 | 0.5093 | 1 | 1 | 1
| 596 | 1 | 1 | 0.8 | 0.5093 | 1 | 1 | 1
| 597 | 1 | 1 | 0.78 | 0.5093 | 1 | 1 | 1
| 598 | 1 | 1 | 0.749 | 0.5093 | 1 | 1 | 1
| 599 | 1 | 1 | 0.7 | 0.5093 | 1 | 1 | 1
| 600 | 1 | 1 | 0.663 | 0.5093 | 1 | 1 | 1
| 601 | 1 | 1 | 0.586 | 0.5093 | 1 | 1 | 1
| 602 | 1 | 1 | 0.559 | 0.5093 | 1 | 1 | 1
| 603 | 1 | 1 | 0.444 | 0.5093 | 1 | 1 | 1
| 604 | 1 | 1 | 0.386 | 0.5093 | 1 | 1 | 1
| 605 | 1 | 1 | 0.379 | 0.5093 | 1 | 1 | 1
| 606 | 1 | 1 | 0.373 | 0.5093 | 1 | 1 | 1
| 607 | 1 | 1 | 0.286 | 0.5093 | 1 | 1 | 1
| 608 | 1 | 1 | 0.24 | 0.5093 | 1 | 1 | 1
| 609 | 1 | 1 | 0.132 | 0.5093 | 1 | 1 | 1
| 610 | 1 | 1 | 0.019 | 0.5093 | 1 | 1 | 1
| 611 | 1 | 1 | 0.092 | 0.5093 | 1 | 1 | 1
| 612 | 1 | 1 | 0.164 | 0.5093 | 1 | 1 | 1
| 613 | 1 | 1 | 0.202 | 0.5093 | 1 | 1 | 1
| 614 | 1 | 1 | 0.248 | 0.5093 | 1 | 1 | 1
| 615 | 1 | 1 | 0.3 | 0.5093 | 1 | 1 | 1
| 616 | 1 | 1 | 0.347 | 0.5093 | 1 | 1 | 1
| 617 | 1 | 1 | 0.432 | 0.5093 | 1 | 1 | 1
| 618 | 1 | 1 | 0.523 | 0.5093 | 1 | 1 | 1
| 619 | 1 | 1 | 0.59 | 0.5093 | 1 | 1 | 1
| 620 | 1 | 1 | 0.586 | 0.5093 | 1 | 1 | 1
| 621 | 1 | 1 | 0.586 | 0.5093 | 1 | 1 | 1
| 622 | 1 | 1 | 0.635 | 0.5093 | 1 | 1 | 1
| 623 | 1 | 1 | 0.672 | 0.5093 | 1 | 1 | 1
| 624 | 1 | 1 | 0.695 | 0.5093 | 1 | 1 | 1
| 625 | 1 | 1 | 0.71 | 0.5093 | 1 | 1 | 1
| 626 | 1 | 1 | 0.72 | 0.5093 | 1 | 1 | 1
| 627 | 1 | 1 | 0.715 | 0.5093 | 1 | 1 | 1
| 628 | 1 | 1 | 0.692 | 0.5093 | 1 | 1 | 1
| 629 | 1 | 1 | 0.685 | 0.5093 | 1 | 1 | 1
| 630 | 1 | 1 | 0.711 | 0.5093 | 1 | 1 | 1
| 631 | 1 | 1 | 0.733 | 0.5093 | 1 | 1 | 1
| 632 | 1 | 1 | 0.733 | 0.5093 | 1 | 1 | 1
| 633 | 1 | 1 | 0.65 | 0.5093 | 1 | 1 | 1
| 634 | 1 | 1 | 0.679 | 0.5093 | 1 | 1 | 1
| 635 | 1 | 1 | 0.744 | 0.5093 | 1 | 1 | 1
| 636 | 1 | 1 | 0.7 | 0.5093 | 1 | 1 | 1
| 637 | 1 | 1 | 0.624 | 0.5093 | 1 | 1 | 1
| 638 | 1 | 1 | 0.609 | 0.5093 | 1 | 1 | 1
| 639 | 1 | 1 | 0.63 | 0.5093 | 1 | 1 | 1
| 640 | 1 | 1 | 0.605 | 0.5093 | 1 | 1 | 1
| 641 | 1 | 1 | 0.518 | 0.5093 | 1 | 1 | 1
| 642 | 1 | 1 | 0.523 | 0.5093 | 1 | 1 | 1
| 643 | 1 | 1 | 0.633 | 0.5093 | 1 | 1 | 1
| 644 | 1 | 1 | 0.687 | 0.5093 | 1 | 1 | 1
| 645 | 1 | 1 | 0.674 | 0.5093 | 1 | 1 | 1
| 646 | 1 | 1 | 0.637 | 0.5093 | 1 | 1 | 1
| 647 | 1 | 1 | 0.592 | 0.5093 | 1 | 1 | 1
| 648 | 1 | 1 | 0.558 | 0.5093 | 1 | 1 | 1
| 649 | 1 | 1 | 0.541 | 0.5093 | 1 | 1 | 1
| 650 | 1 | 1 | 0.566 | 0.5093 | 1 | 1 | 1
| 651 | 1 | 1 | 0.617 | 0.5093 | 1 | 1 | 1
| 652 | 1 | 1 | 0.647 | 0.5093 | 1 | 1 | 1
| 653 | 1 | 1 | 0.65 | 0.5093 | 1 | 1 | 1
| 654 | 1 | 1 | 0.651 | 0.5093 | 1 | 1 | 1
| 655 | 1 | 1 | 0.702 | 0.5093 | 1 | 1 | 1
| 656 | 1 | 1 | 0.757 | 0.5093 | 1 | 1 | 1
| 657 | 1 | 1 | 0.731 | 0.5093 | 1 | 1 | 1
| 658 | 1 | 1 | 0.852 | 0.5093 | 1 | 1 | 1
| 659 | 1 | 1 | 0.93 | 0.5093 | 1 | 1 | 1
| 660 | 1 | 1 | 0.949 | 0.5093 | 1 | 1 | 1
| 661 | 1 | 1 | 0.953 | 0.5093 | 1 | 1 | 1
| 662 | 1 | 1 | 0.948 | 0.5093 | 1 | 1 | 1
| 663 | 1 | 1 | 0.929 | 0.5093 | 1 | 1 | 1
| 664 | 1 | 1 | 0.891 | 0.5093 | 1 | 1 | 1
| 665 | 1 | 1 | 0.814 | 0.5093 | 1 | 1 | 1
| 666 | 1 | 1 | 0.739 | 0.5093 | 1 | 1 | 1
| 667 | 1 | 1 | 0.682 | 0.5093 | 1 | 1 | 1
| 668 | 1 | 1 | 0.642 | 0.5093 | 1 | 1 | 1
| 669 | 1 | 1 | 0.599 | 0.5093 | 1 | 1 | 1
| 670 | 1 | 1 | 0.608 | 0.5093 | 1 | 1 | 1
| 671 | 1 | 1 | 0.631 | 0.5093 | 1 | 1 | 1
| 672 | 1 | 1 | 0.666 | 0.5093 | 1 | 1 | 1
| 673 | 1 | 1 | 0.666 | 0.5093 | 1 | 1 | 1
| 674 | 1 | 1 | 0.64 | 0.5093 | 1 | 1 | 1
| 675 | 1 | 1 | 0.678 | 0.5093 | 1 | 1 | 1
| 676 | 1 | 1 | 0.69 | 0.5093 | 1 | 1 | 1
| 677 | 1 | 1 | 0.654 | 0.5093 | 1 | 1 | 1
| 678 | 1 | 1 | 0.583 | 0.5093 | 1 | 1 | 1
| 679 | 1 | 1 | 0.523 | 0.5093 | 1 | 1 | 1
| 680 | 1 | 1 | 0.506 | 0.5093 | 1 | 1 | 1
| 681 | 1 | 1 | 0.355 | 0.5093 | 1 | 1 | 1
| 682 | 1 | 1 | 0.326 | 0.5093 | 1 | 1 | 1
| 683 | 1 | 1 | 0.39 | 0.5093 | 1 | 1 | 1
| 684 | 1 | 1 | 0.513 | 0.5093 | 1 | 1 | 1
| 685 | 1 | 1 | 0.698 | 0.5093 | 1 | 1 | 1
| 686 | 1 | 1 | 0.803 | 0.5093 | 1 | 1 | 1
| 687 | 1 | 1 | 0.867 | 0.5093 | 1 | 1 | 1
| 688 | 1 | 1 | 0.917 | 0.5093 | 1 | 1 | 1
| 689 | 1 | 1 | 0.948 | 0.5093 | 1 | 1 | 1
| 690 | 1 | 1 | 0.964 | 0.5093 | 1 | 1 | 1
| 691 | 1 | 1 | 0.966 | 0.5093 | 1 | 1 | 1
| 692 | 1 | 1 | 0.961 | 0.5093 | 1 | 1 | 1
| 693 | 1 | 1 | 0.935 | 0.5093 | 1 | 1 | 1
| 694 | 1 | 1 | 0.886 | 0.5093 | 1 | 1 | 1
| 695 | 1 | 1 | 0.803 | 0.5093 | 1 | 1 | 1
| 696 | 1 | 1 | 0.739 | 0.5093 | 1 | 1 | 1
| 697 | 1 | 1 | 0.663 | 0.5093 | 1 | 1 | 1
| 698 | 1 | 1 | 0.54 | 0.5093 | 1 | 1 | 1
| 699 | 1 | 1 | 0.376 | 0.5093 | 1 | 1 | 1
| 700 | 1 | 1 | 0.261 | 0.5093 | 1 | 1 | 1
| 701 | 1 | 1 | 0.189 | 0.5093 | 1 | 1 | 1
| 702 | 1 | 1 | 0.162 | 0.5093 | 1 | 1 | 1
| 703 | 1 | 1 | 0.164 | 0.5093 | 1 | 1 | 1
| 704 | 1 | 1 | 0.167 | 0.5093 | 1 | 1 | 1
| 705 | 1 | 1 | 0.162 | 0.5093 | 1 | 1 | 1
| 706 | 1 | 1 | 0.179 | 0.5093 | 1 | 1 | 1
| 707 | 1 | 1 | 0.194 | 0.5093 | 1 | 1 | 1
| 708 | 1 | 1 | 0.207 | 0.5093 | 1 | 1 | 1
| 709 | 1 | 1 | 0.278 | 0.5093 | 1 | 1 | 1
| 710 | 1 | 1 | 0.355 | 0.5093 | 1 | 1 | 1
| 711 | 1 | 1 | 0.437 | 0.5093 | 1 | 1 | 1
| 712 | 1 | 1 | 0.519 | 0.5093 | 1 | 1 | 1
| 713 | 1 | 1 | 0.604 | 0.5093 | 1 | 1 | 1
| 714 | 1 | 1 | 0.642 | 0.5093 | 1 | 1 | 1
| 715 | 1 | 1 | 0.6 | 0.5093 | 1 | 1 | 1
| 716 | 1 | 1 | 0.55 | 0.5093 | 1 | 1 | 1
| 717 | 1 | 1 | 0.556 | 0.5093 | 1 | 1 | 1
| 718 | 1 | 1 | 0.596 | 0.5093 | 1 | 1 | 1
| 719 | 1 | 1 | 0.615 | 0.5093 | 1 | 1 | 1
| 720 | 1 | 1 | 0.644 | 0.5093 | 1 | 1 | 1
| 721 | 1 | 1 | 0.74 | 0.5093 | 1 | 1 | 1
| 722 | 1 | 1 | 0.851 | 0.5093 | 1 | 1 | 1
| 723 | 1 | 1 | 0.89 | 0.5093 | 1 | 1 | 1
| 724 | 1 | 1 | 0.897 | 0.5093 | 1 | 1 | 1
| 725 | 1 | 1 | 0.888 | 0.5093 | 1 | 1 | 1
| 726 | 1 | 1 | 0.871 | 0.5093 | 1 | 1 | 1
| 727 | 1 | 1 | 0.855 | 0.5093 | 1 | 1 | 1
| 728 | 1 | 1 | 0.849 | 0.5093 | 1 | 1 | 1
| 729 | 1 | 1 | 0.855 | 0.5093 | 1 | 1 | 1
| 730 | 1 | 1 | 0.902 | 0.5093 | 1 | 1 | 1
| 731 | 1 | 1 | 0.954 | 0.5093 | 1 | 1 | 1
| 732 | 1 | 1 | 0.968 | 0.5093 | 1 | 1 | 1
| 733 | 1 | 1 | 0.97 | 0.5093 | 1 | 1 | 1
| 734 | 1 | 1 | 0.972 | 0.5093 | 1 | 1 | 1
| 735 | 1 | 1 | 0.971 | 0.5093 | 1 | 1 | 1
| 736 | 1 | 1 | 0.967 | 0.5093 | 1 | 1 | 1
| 737 | 1 | 1 | 0.959 | 0.5093 | 1 | 1 | 1
| 738 | 1 | 1 | 0.942 | 0.5093 | 1 | 1 | 1
| 739 | 1 | 1 | 0.926 | 0.5093 | 1 | 1 | 1
| 740 | 1 | 1 | 0.921 | 0.5093 | 1 | 1 | 1
| 741 | 1 | 1 | 0.926 | 0.5093 | 1 | 1 | 1
| 742 | 1 | 1 | 0.933 | 0.5093 | 1 | 1 | 1
| 743 | 1 | 1 | 0.945 | 0.5093 | 1 | 1 | 1
| 744 | 1 | 1 | 0.952 | 0.5093 | 1 | 1 | 1
| 745 | 1 | 1 | 0.955 | 0.2712 | 1 | 1 | 1
| 746 | 1 | 1 | 0.955 | 0.2712 | 1 | 1 | 1
| 747 | 1 | 1 | 0.954 | 0.2712 | 1 | 1 | 1
| 748 | 1 | 1 | 0.957 | 0.2712 | 1 | 1 | 1
| 749 | 1 | 1 | 0.96 | 0.2712 | 1 | 1 | 1
| 750 | 1 | 1 | 0.954 | 0.2712 | 1 | 1 | 1
| 751 | 1 | 1 | 0.945 | 0.2712 | 1 | 1 | 1
| 752 | 1 | 1 | 0.929 | 0.2712 | 1 | 1 | 1
| 753 | 1 | 1 | 0.905 | 0.2712 | 1 | 1 | 1
| 754 | 1 | 1 | 0.921 | 0.2712 | 1 | 1 | 1
| 755 | 1 | 1 | 0.949 | 0.2712 | 1 | 1 | 1
| 756 | 1 | 1 | 0.959 | 0.2712 | 1 | 1 | 1
| 757 | 1 | 1 | 0.949 | 0.2712 | 1 | 1 | 1
| 758 | 1 | 1 | 0.941 | 0.2712 | 1 | 1 | 1
| 759 | 1 | 1 | 0.943 | 0.2712 | 1 | 1 | 1
| 760 | 1 | 1 | 0.947 | 0.2712 | 1 | 1 | 1
| 761 | 1 | 1 | 0.951 | 0.2712 | 1 | 1 | 1
| 762 | 1 | 1 | 0.951 | 0.2712 | 1 | 1 | 1
| 763 | 1 | 1 | 0.96 | 0.2712 | 1 | 1 | 1
| 764 | 1 | 1 | 0.973 | 0.2712 | 1 | 1 | 1
| 765 | 1 | 1 | 0.981 | 0.2712 | 1 | 1 | 1
| 766 | 1 | 1 | 0.981 | 0.2712 | 1 | 1 | 1
| 767 | 1 | 1 | 0.983 | 0.2712 | 1 | 1 | 1
| 768 | 1 | 1 | 0.988 | 0.2712 | 1 | 1 | 1
| 769 | 1 | 1 | 0.99 | 0.2712 | 1 | 1 | 1
| 770 | 1 | 1 | 0.989 | 0.2712 | 1 | 1 | 1
| 771 | 1 | 1 | 0.986 | 0.2712 | 1 | 1 | 1
| 772 | 1 | 1 | 0.988 | 0.2712 | 1 | 1 | 1
| 773 | 1 | 1 | 0.989 | 0.2712 | 1 | 1 | 1
| 774 | 1 | 1 | 0.988 | 0.2712 | 1 | 1 | 1
| 775 | 1 | 1 | 0.985 | 0.2712 | 1 | 1 | 1
| 776 | 1 | 1 | 0.984 | 0.2712 | 1 | 1 | 1
| 777 | 1 | 1 | 0.988 | 0.2712 | 1 | 1 | 1
| 778 | 1 | 1 | 0.989 | 0.2712 | 1 | 1 | 1
| 779 | 1 | 1 | 0.987 | 0.2712 | 1 | 1 | 1
| 780 | 1 | 1 | 0.984 | 0.2712 | 1 | 1 | 1
| 781 | 1 | 1 | 0.98 | 0.2712 | 1 | 1 | 1
| 782 | 1 | 1 | 0.971 | 0.2712 | 1 | 1 | 1
| 783 | 1 | 1 | 0.962 | 0.2712 | 1 | 1 | 1
| 784 | 1 | 1 | 0.963 | 0.2712 | 1 | 1 | 1
| 785 | 1 | 1 | 0.97 | 0.2712 | 1 | 1 | 1
| 786 | 1 | 1 | 0.971 | 0.2712 | 1 | 1 | 1
| 787 | 1 | 1 | 0.971 | 0.2712 | 1 | 1 | 1
| 788 | 1 | 1 | 0.966 | 0.2712 | 1 | 1 | 1
| 789 | 1 | 1 | 0.957 | 0.2712 | 1 | 1 | 1
| 790 | 1 | 1 | 0.957 | 0.2712 | 1 | 1 | 1
| 791 | 1 | 1 | 0.963 | 0.2712 | 1 | 1 | 1
| 792 | 1 | 1 | 0.964 | 0.2712 | 1 | 1 | 1
| 793 | 1 | 1 | 0.961 | 0.2712 | 1 | 1 | 1
| 794 | 1 | 1 | 0.961 | 0.2712 | 1 | 1 | 1
| 795 | 1 | 1 | 0.964 | 0.2712 | 1 | 1 | 1
| 796 | 1 | 1 | 0.961 | 0.2712 | 1 | 1 | 1
| 797 | 1 | 1 | 0.96 | 0.2712 | 1 | 1 | 1
| 798 | 1 | 1 | 0.959 | 0.2712 | 1 | 1 | 1
| 799 | 1 | 1 | 0.962 | 0.2712 | 1 | 1 | 1
| 800 | 1 | 1 | 0.964 | 0.2712 | 1 | 1 | 1
| 801 | 1 | 1 | 0.972 | 0.2712 | 1 | 1 | 1
| 802 | 1 | 1 | 0.984 | 0.2712 | 1 | 1 | 1
| 803 | 1 | 1 | 0.988 | 0.2712 | 1 | 1 | 1
| 804 | 1 | 1 | 0.988 | 0.2712 | 1 | 1 | 1
| 805 | 1 | 1 | 0.988 | 0.2712 | 1 | 1 | 1
| 806 | 1 | 1 | 0.988 | 0.2712 | 1 | 1 | 1
| 807 | 1 | 1 | 0.986 | 0.2712 | 1 | 1 | 1
| 808 | 1 | 1 | 0.98 | 0.2712 | 1 | 1 | 1
| 809 | 1 | 1 | 0.971 | 0.2712 | 1 | 1 | 1
| 810 | 1 | 1 | 0.954 | 0.2712 | 1 | 1 | 1
| 811 | 1 | 1 | 0.938 | 0.2712 | 1 | 1 | 1
| 812 | 1 | 1 | 0.926 | 0.2712 | 1 | 1 | 1
| 813 | 1 | 1 | 0.916 | 0.2712 | 1 | 1 | 1
| 814 | 1 | 1 | 0.883 | 0.2712 | 1 | 1 | 1
| 815 | 1 | 1 | 0.817 | 0.2712 | 1 | 1 | 1
| 816 | 1 | 1 | 0.748 | 0.2712 | 1 | 1 | 1
| 817 | 1 | 1 | 0.684 | 0.2712 | 1 | 1 | 1
| 818 | 1 | 1 | 0.604 | 0.2712 | 1 | 1 | 1
| 819 | 1 | 1 | 0.503 | 0.2712 | 1 | 1 | 1
| 820 | 1 | 1 | 0.494 | 0.2712 | 1 | 1 | 1
| 821 | 1 | 1 | 0.529 | 0.2712 | 1 | 1 | 1
| 822 | 1 | 1 | 0.503 | 0.2712 | 1 | 1 | 1
| 823 | 1 | 1 | 0.455 | 0.2712 | 1 | 1 | 1
| 824 | 1 | 1 | 0.391 | 0.2712 | 1 | 1 | 1
| 825 | 1 | 1 | 0.192 | 0.2712 | 1 | 1 | 1
| 826 | 1 | 1 | 0.035 | 0.2712 | 1 | 1 | 1
| 827 | 1 | 1 | 0.006 | 0.2712 | 1 | 1 | 1
| 828 | 1 | 1 | 0.003 | 0.2712 | 1 | 1 | 1
| 829 | 1 | 1 | 0.005 | 0.2712 | 1 | 1 | 1
| 830 | 1 | 1 | 0.007 | 0.2712 | 1 | 1 | 1
| 831 | 1 | 1 | 0.014 | 0.2712 | 1 | 1 | 1
| 832 | 1 | 1 | 0.048 | 0.2712 | 1 | 1 | 1
| 833 | 1 | 1 | 0.098 | 0.2712 | 1 | 1 | 1
| 834 | 1 | 1 | 0.088 | 0.2712 | 1 | 1 | 1
| 835 | 1 | 1 | 0.053 | 0.2712 | 1 | 1 | 1
| 836 | 1 | 1 | 0.033 | 0.2712 | 1 | 1 | 1
| 837 | 1 | 1 | 0.043 | 0.2712 | 1 | 1 | 1
| 838 | 1 | 1 | 0.062 | 0.2712 | 1 | 1 | 1
| 839 | 1 | 1 | 0.053 | 0.2712 | 1 | 1 | 1
| 840 | 1 | 1 | 0.066 | 0.2712 | 1 | 1 | 1
| 841 | 1 | 1 | 0.081 | 0.2712 | 1 | 1 | 1
| 842 | 1 | 1 | 0.1 | 0.2712 | 1 | 1 | 1
| 843 | 1 | 1 | 0.165 | 0.2712 | 1 | 1 | 1
| 844 | 1 | 1 | 0.236 | 0.2712 | 1 | 1 | 1
| 845 | 1 | 1 | 0.274 | 0.2712 | 1 | 1 | 1
| 846 | 1 | 1 | 0.294 | 0.2712 | 1 | 1 | 1
| 847 | 1 | 1 | 0.3 | 0.2712 | 1 | 1 | 1
| 848 | 1 | 1 | 0.286 | 0.2712 | 1 | 1 | 1
| 849 | 1 | 1 | 0.173 | 0.2712 | 1 | 1 | 1
| 850 | 1 | 1 | 0.082 | 0.2712 | 1 | 1 | 1
| 851 | 1 | 1 | 0.027 | 0.2712 | 1 | 1 | 1
| 852 | 1 | 1 | 0.011 | 0.2712 | 1 | 1 | 1
| 853 | 1 | 1 | 0.005 | 0.2712 | 1 | 1 | 1
| 854 | 1 | 1 | 0.004 | 0.2712 | 1 | 1 | 1
| 855 | 1 | 1 | 0.007 | 0.2712 | 1 | 1 | 1
| 856 | 1 | 1 | 0.013 | 0.2712 | 1 | 1 | 1
| 857 | 1 | 1 | 0.034 | 0.2712 | 1 | 1 | 1
| 858 | 1 | 1 | 0.043 | 0.2712 | 1 | 1 | 1
| 859 | 1 | 1 | 0.028 | 0.2712 | 1 | 1 | 1
| 860 | 1 | 1 | 0.014 | 0.2712 | 1 | 1 | 1
| 861 | 1 | 1 | 0.021 | 0.2712 | 1 | 1 | 1
| 862 | 1 | 1 | 0.062 | 0.2712 | 1 | 1 | 1
| 863 | 1 | 1 | 0.13 | 0.2712 | 1 | 1 | 1
| 864 | 1 | 1 | 0.201 | 0.2712 | 1 | 1 | 1
| 865 | 1 | 1 | 0.261 | 0.2712 | 1 | 1 | 1
| 866 | 1 | 1 | 0.302 | 0.2712 | 1 | 1 | 1
| 867 | 1 | 1 | 0.314 | 0.2712 | 1 | 1 | 1
| 868 | 1 | 1 | 0.302 | 0.2712 | 1 | 1 | 1
| 869 | 1 | 1 | 0.27 | 0.2712 | 1 | 1 | 1
| 870 | 1 | 1 | 0.274 | 0.2712 | 1 | 1 | 1
| 871 | 1 | 1 | 0.3 | 0.2712 | 1 | 1 | 1
| 872 | 1 | 1 | 0.291 | 0.2712 | 1 | 1 | 1
| 873 | 1 | 1 | 0.146 | 0.2712 | 1 | 1 | 1
| 874 | 1 | 1 | 0.015 | 0.2712 | 1 | 1 | 1
| 875 | 1 | 1 | 0.024 | 0.2712 | 1 | 1 | 1
| 876 | 1 | 1 | 0.012 | 0.2712 | 1 | 1 | 1
| 877 | 1 | 1 | 0.007 | 0.2712 | 1 | 1 | 1
| 878 | 1 | 1 | 0.02 | 0.2712 | 1 | 1 | 1
| 879 | 1 | 1 | 0.045 | 0.2712 | 1 | 1 | 1
| 880 | 1 | 1 | 0.087 | 0.2712 | 1 | 1 | 1
| 881 | 1 | 1 | 0.157 | 0.2712 | 1 | 1 | 1
| 882 | 1 | 1 | 0.145 | 0.2712 | 1 | 1 | 1
| 883 | 1 | 1 | 0.084 | 0.2712 | 1 | 1 | 1
| 884 | 1 | 1 | 0.046 | 0.2712 | 1 | 1 | 1
| 885 | 1 | 1 | 0.051 | 0.2712 | 1 | 1 | 1
| 886 | 1 | 1 | 0.061 | 0.2712 | 1 | 1 | 1
| 887 | 1 | 1 | 0.086 | 0.2712 | 1 | 1 | 1
| 888 | 1 | 1 | 0.172 | 0.2712 | 1 | 1 | 1
| 889 | 1 | 1 | 0.292 | 0.2712 | 1 | 1 | 1
| 890 | 1 | 1 | 0.407 | 0.2712 | 1 | 1 | 1
| 891 | 1 | 1 | 0.481 | 0.2712 | 1 | 1 | 1
| 892 | 1 | 1 | 0.494 | 0.2712 | 1 | 1 | 1
| 893 | 1 | 1 | 0.485 | 0.2712 | 1 | 1 | 1
| 894 | 1 | 1 | 0.479 | 0.2712 | 1 | 1 | 1
| 895 | 1 | 1 | 0.476 | 0.2712 | 1 | 1 | 1
| 896 | 1 | 1 | 0.419 | 0.2712 | 1 | 1 | 1
| 897 | 1 | 1 | 0.234 | 0.2712 | 1 | 1 | 1
| 898 | 1 | 1 | 0.085 | 0.2712 | 1 | 1 | 1
| 899 | 1 | 1 | 0.032 | 0.2712 | 1 | 1 | 1
| 900 | 1 | 1 | 0.013 | 0.2712 | 1 | 1 | 1
| 901 | 1 | 1 | 0.011 | 0.2712 | 1 | 1 | 1
| 902 | 1 | 1 | 0.014 | 0.2712 | 1 | 1 | 1
| 903 | 1 | 1 | 0.038 | 0.2712 | 1 | 1 | 1
| 904 | 1 | 1 | 0.077 | 0.2712 | 1 | 1 | 1
| 905 | 1 | 1 | 0.128 | 0.2712 | 1 | 1 | 1
| 906 | 1 | 1 | 0.117 | 0.2712 | 1 | 1 | 1
| 907 | 1 | 1 | 0.061 | 0.2712 | 1 | 1 | 1
| 908 | 1 | 1 | 0.025 | 0.2712 | 1 | 1 | 1
| 909 | 1 | 1 | 0.003 | 0.2712 | 1 | 1 | 1
| 910 | 1 | 1 | 0.009 | 0.2712 | 1 | 1 | 1
| 911 | 1 | 1 | 0.012 | 0.2712 | 1 | 1 | 1
| 912 | 1 | 1 | 0.002 | 0.2712 | 1 | 1 | 1
| 913 | 1 | 1 | 0.003 | 0.2712 | 1 | 1 | 1
| 914 | 1 | 1 | 0.008 | 0.2712 | 1 | 1 | 1
| 915 | 1 | 1 | 0.017 | 0.2712 | 1 | 1 | 1
| 916 | 1 | 1 | 0.024 | 0.2712 | 1 | 1 | 1
| 917 | 1 | 1 | 0.03 | 0.2712 | 1 | 1 | 1
| 918 | 1 | 1 | 0.034 | 0.2712 | 1 | 1 | 1
| 919 | 1 | 1 | 0.028 | 0.2712 | 1 | 1 | 1
| 920 | 1 | 1 | 0.023 | 0.2712 | 1 | 1 | 1
| 921 | 1 | 1 | 0.008 | 0.2712 | 1 | 1 | 1
| 922 | 1 | 1 | 0.04 | 0.2712 | 1 | 1 | 1
| 923 | 1 | 1 | 0.106 | 0.2712 | 1 | 1 | 1
| 924 | 1 | 1 | 0.14 | 0.2712 | 1 | 1 | 1
| 925 | 1 | 1 | 0.162 | 0.2712 | 1 | 1 | 1
| 926 | 1 | 1 | 0.179 | 0.2712 | 1 | 1 | 1
| 927 | 1 | 1 | 0.195 | 0.2712 | 1 | 1 | 1
| 928 | 1 | 1 | 0.201 | 0.2712 | 1 | 1 | 1
| 929 | 1 | 1 | 0.234 | 0.2712 | 1 | 1 | 1
| 930 | 1 | 1 | 0.314 | 0.2712 | 1 | 1 | 1
| 931 | 1 | 1 | 0.394 | 0.2712 | 1 | 1 | 1
| 932 | 1 | 1 | 0.459 | 0.2712 | 1 | 1 | 1
| 933 | 1 | 1 | 0.535 | 0.2712 | 1 | 1 | 1
| 934 | 1 | 1 | 0.591 | 0.2712 | 1 | 1 | 1
| 935 | 1 | 1 | 0.618 | 0.2712 | 1 | 1 | 1
| 936 | 1 | 1 | 0.618 | 0.2712 | 1 | 1 | 1
| 937 | 1 | 1 | 0.582 | 0.2712 | 1 | 1 | 1
| 938 | 1 | 1 | 0.539 | 0.2712 | 1 | 1 | 1
| 939 | 1 | 1 | 0.527 | 0.2712 | 1 | 1 | 1
| 940 | 1 | 1 | 0.538 | 0.2712 | 1 | 1 | 1
| 941 | 1 | 1 | 0.507 | 0.2712 | 1 | 1 | 1
| 942 | 1 | 1 | 0.444 | 0.2712 | 1 | 1 | 1
| 943 | 1 | 1 | 0.394 | 0.2712 | 1 | 1 | 1
| 944 | 1 | 1 | 0.3 | 0.2712 | 1 | 1 | 1
| 945 | 1 | 1 | 0.126 | 0.2712 | 1 | 1 | 1
| 946 | 1 | 1 | 0.051 | 0.2712 | 1 | 1 | 1
| 947 | 1 | 1 | 0.039 | 0.2712 | 1 | 1 | 1
| 948 | 1 | 1 | 0.028 | 0.2712 | 1 | 1 | 1
| 949 | 1 | 1 | 0.022 | 0.2712 | 1 | 1 | 1
| 950 | 1 | 1 | 0.019 | 0.2712 | 1 | 1 | 1
| 951 | 1 | 1 | 0.026 | 0.2712 | 1 | 1 | 1
| 952 | 1 | 1 | 0.041 | 0.2712 | 1 | 1 | 1
| 953 | 1 | 1 | 0.084 | 0.2712 | 1 | 1 | 1
| 954 | 1 | 1 | 0.1 | 0.2712 | 1 | 1 | 1
| 955 | 1 | 1 | 0.058 | 0.2712 | 1 | 1 | 1
| 956 | 1 | 1 | 0.054 | 0.2712 | 1 | 1 | 1
| 957 | 1 | 1 | 0.09 | 0.2712 | 1 | 1 | 1
| 958 | 1 | 1 | 0.148 | 0.2712 | 1 | 1 | 1
| 959 | 1 | 1 | 0.235 | 0.2712 | 1 | 1 | 1
| 960 | 1 | 1 | 0.349 | 0.2712 | 1 | 1 | 1
| 961 | 1 | 1 | 0.464 | 0.2712 | 1 | 1 | 1
| 962 | 1 | 1 | 0.539 | 0.2712 | 1 | 1 | 1
| 963 | 1 | 1 | 0.586 | 0.2712 | 1 | 1 | 1
| 964 | 1 | 1 | 0.595 | 0.2712 | 1 | 1 | 1
| 965 | 1 | 1 | 0.591 | 0.2712 | 1 | 1 | 1
| 966 | 1 | 1 | 0.597 | 0.2712 | 1 | 1 | 1
| 967 | 1 | 1 | 0.629 | 0.2712 | 1 | 1 | 1
| 968 | 1 | 1 | 0.635 | 0.2712 | 1 | 1 | 1
| 969 | 1 | 1 | 0.596 | 0.2712 | 1 | 1 | 1
| 970 | 1 | 1 | 0.762 | 0.2712 | 1 | 1 | 1
| 971 | 1 | 1 | 0.834 | 0.2712 | 1 | 1 | 1
| 972 | 1 | 1 | 0.856 | 0.2712 | 1 | 1 | 1
| 973 | 1 | 1 | 0.873 | 0.2712 | 1 | 1 | 1
| 974 | 1 | 1 | 0.873 | 0.2712 | 1 | 1 | 1
| 975 | 1 | 1 | 0.844 | 0.2712 | 1 | 1 | 1
| 976 | 1 | 1 | 0.809 | 0.2712 | 1 | 1 | 1
| 977 | 1 | 1 | 0.783 | 0.2712 | 1 | 1 | 1
| 978 | 1 | 1 | 0.771 | 0.2712 | 1 | 1 | 1
| 979 | 1 | 1 | 0.75 | 0.2712 | 1 | 1 | 1
| 980 | 1 | 1 | 0.714 | 0.2712 | 1 | 1 | 1
| 981 | 1 | 1 | 0.705 | 0.2712 | 1 | 1 | 1
| 982 | 1 | 1 | 0.701 | 0.2712 | 1 | 1 | 1
| 983 | 1 | 1 | 0.648 | 0.2712 | 1 | 1 | 1
| 984 | 1 | 1 | 0.569 | 0.2712 | 1 | 1 | 1
| 985 | 1 | 1 | 0.476 | 0.2712 | 1 | 1 | 1
| 986 | 1 | 1 | 0.4 | 0.2712 | 1 | 1 | 1
| 987 | 1 | 1 | 0.37 | 0.2712 | 1 | 1 | 1
| 988 | 1 | 1 | 0.294 | 0.2712 | 1 | 1 | 1
| 989 | 1 | 1 | 0.225 | 0.2712 | 1 | 1 | 1
| 990 | 1 | 1 | 0.203 | 0.2712 | 1 | 1 | 1
| 991 | 1 | 1 | 0.241 | 0.2712 | 1 | 1 | 1
| 992 | 1 | 1 | 0.272 | 0.2712 | 1 | 1 | 1
| 993 | 1 | 1 | 0.298 | 0.2712 | 1 | 1 | 1
| 994 | 1 | 1 | 0.255 | 0.2712 | 1 | 1 | 1
| 995 | 1 | 1 | 0.141 | 0.2712 | 1 | 1 | 1
| 996 | 1 | 1 | 0.072 | 0.2712 | 1 | 1 | 1
| 997 | 1 | 1 | 0.066 | 0.2712 | 1 | 1 | 1
| 998 | 1 | 1 | 0.093 | 0.2712 | 1 | 1 | 1
| 999 | 1 | 1 | 0.145 | 0.2712 | 1 | 1 | 1
| 1000 | 1 | 1 | 0.197 | 0.2712 | 1 | 1 | 1
| 1001 | 1 | 1 | 0.237 | 0.2712 | 1 | 1 | 1
| 1002 | 1 | 1 | 0.225 | 0.2712 | 1 | 1 | 1
| 1003 | 1 | 1 | 0.135 | 0.2712 | 1 | 1 | 1
| 1004 | 1 | 1 | 0.051 | 0.2712 | 1 | 1 | 1
| 1005 | 1 | 1 | 0.018 | 0.2712 | 1 | 1 | 1
| 1006 | 1 | 1 | 0.058 | 0.2712 | 1 | 1 | 1
| 1007 | 1 | 1 | 0.148 | 0.2712 | 1 | 1 | 1
| 1008 | 1 | 1 | 0.258 | 0.2712 | 1 | 1 | 1
| 1009 | 1 | 1 | 0.337 | 0.2712 | 1 | 1 | 1
| 1010 | 1 | 1 | 0.363 | 0.2712 | 1 | 1 | 1
| 1011 | 1 | 1 | 0.339 | 0.2712 | 1 | 1 | 1
| 1012 | 1 | 1 | 0.329 | 0.2712 | 1 | 1 | 1
| 1013 | 1 | 1 | 0.291 | 0.2712 | 1 | 1 | 1
| 1014 | 1 | 1 | 0.235 | 0.2712 | 1 | 1 | 1
| 1015 | 1 | 1 | 0.181 | 0.2712 | 1 | 1 | 1
| 1016 | 1 | 1 | 0.139 | 0.2712 | 1 | 1 | 1
| 1017 | 1 | 1 | 0.094 | 0.2712 | 1 | 1 | 1
| 1018 | 1 | 1 | 0.079 | 0.2712 | 1 | 1 | 1
| 1019 | 1 | 1 | 0.053 | 0.2712 | 1 | 1 | 1
| 1020 | 1 | 1 | 0.031 | 0.2712 | 1 | 1 | 1
| 1021 | 1 | 1 | 0.017 | 0.2712 | 1 | 1 | 1
| 1022 | 1 | 1 | 0.013 | 0.2712 | 1 | 1 | 1
| 1023 | 1 | 1 | 0.014 | 0.2712 | 1 | 1 | 1
| 1024 | 1 | 1 | 0.016 | 0.2712 | 1 | 1 | 1
| 1025 | 1 | 1 | 0.043 | 0.2712 | 1 | 1 | 1
| 1026 | 1 | 1 | 0.089 | 0.2712 | 1 | 1 | 1
| 1027 | 1 | 1 | 0.102 | 0.2712 | 1 | 1 | 1
| 1028 | 1 | 1 | 0.101 | 0.2712 | 1 | 1 | 1
| 1029 | 1 | 1 | 0.102 | 0.2712 | 1 | 1 | 1
| 1030 | 1 | 1 | 0.121 | 0.2712 | 1 | 1 | 1
| 1031 | 1 | 1 | 0.144 | 0.2712 | 1 | 1 | 1
| 1032 | 1 | 1 | 0.164 | 0.2712 | 1 | 1 | 1
| 1033 | 1 | 1 | 0.174 | 0.2712 | 1 | 1 | 1
| 1034 | 1 | 1 | 0.171 | 0.2712 | 1 | 1 | 1
| 1035 | 1 | 1 | 0.159 | 0.2712 | 1 | 1 | 1
| 1036 | 1 | 1 | 0.145 | 0.2712 | 1 | 1 | 1
| 1037 | 1 | 1 | 0.133 | 0.2712 | 1 | 1 | 1
| 1038 | 1 | 1 | 0.118 | 0.2712 | 1 | 1 | 1
| 1039 | 1 | 1 | 0.1 | 0.2712 | 1 | 1 | 1
| 1040 | 1 | 1 | 0.086 | 0.2712 | 1 | 1 | 1
| 1041 | 1 | 1 | 0.058 | 0.2712 | 1 | 1 | 1
| 1042 | 1 | 1 | 0.055 | 0.2712 | 1 | 1 | 1
| 1043 | 1 | 1 | 0.07 | 0.2712 | 1 | 1 | 1
| 1044 | 1 | 1 | 0.072 | 0.2712 | 1 | 1 | 1
| 1045 | 1 | 1 | 0.08 | 0.2712 | 1 | 1 | 1
| 1046 | 1 | 1 | 0.097 | 0.2712 | 1 | 1 | 1
| 1047 | 1 | 1 | 0.12 | 0.2712 | 1 | 1 | 1
| 1048 | 1 | 1 | 0.153 | 0.2712 | 1 | 1 | 1
| 1049 | 1 | 1 | 0.204 | 0.2712 | 1 | 1 | 1
| 1050 | 1 | 1 | 0.257 | 0.2712 | 1 | 1 | 1
| 1051 | 1 | 1 | 0.211 | 0.2712 | 1 | 1 | 1
| 1052 | 1 | 1 | 0.137 | 0.2712 | 1 | 1 | 1
| 1053 | 1 | 1 | 0.083 | 0.2712 | 1 | 1 | 1
| 1054 | 1 | 1 | 0.054 | 0.2712 | 1 | 1 | 1
| 1055 | 1 | 1 | 0.039 | 0.2712 | 1 | 1 | 1
| 1056 | 1 | 1 | 0.029 | 0.2712 | 1 | 1 | 1
| 1057 | 1 | 1 | 0.024 | 0.2712 | 1 | 1 | 1
| 1058 | 1 | 1 | 0.024 | 0.2712 | 1 | 1 | 1
| 1059 | 1 | 1 | 0.024 | 0.2712 | 1 | 1 | 1
| 1060 | 1 | 1 | 0.036 | 0.2712 | 1 | 1 | 1
| 1061 | 1 | 1 | 0.056 | 0.2712 | 1 | 1 | 1
| 1062 | 1 | 1 | 0.079 | 0.2712 | 1 | 1 | 1
| 1063 | 1 | 1 | 0.1 | 0.2712 | 1 | 1 | 1
| 1064 | 1 | 1 | 0.112 | 0.2712 | 1 | 1 | 1
| 1065 | 1 | 1 | 0.121 | 0.2712 | 1 | 1 | 1
| 1066 | 1 | 1 | 0.123 | 0.2712 | 1 | 1 | 1
| 1067 | 1 | 1 | 0.119 | 0.2712 | 1 | 1 | 1
| 1068 | 1 | 1 | 0.115 | 0.2712 | 1 | 1 | 1
| 1069 | 1 | 1 | 0.11 | 0.2712 | 1 | 1 | 1
| 1070 | 1 | 1 | 0.105 | 0.2712 | 1 | 1 | 1
| 1071 | 1 | 1 | 0.1 | 0.2712 | 1 | 1 | 1
| 1072 | 1 | 1 | 0.095 | 0.2712 | 1 | 1 | 1
| 1073 | 1 | 1 | 0.094 | 0.2712 | 1 | 1 | 1
| 1074 | 1 | 1 | 0.106 | 0.2712 | 1 | 1 | 1
| 1075 | 1 | 1 | 0.074 | 0.2712 | 1 | 1 | 1
| 1076 | 1 | 1 | 0.032 | 0.2712 | 1 | 1 | 1
| 1077 | 1 | 1 | 0.009 | 0.2712 | 1 | 1 | 1
| 1078 | 1 | 1 | 0.003 | 0.2712 | 1 | 1 | 1
| 1079 | 1 | 1 | 0.004 | 0.2712 | 1 | 1 | 1
| 1080 | 1 | 1 | 0.007 | 0.2712 | 1 | 1 | 1
| 1081 | 1 | 1 | 0.012 | 0.2712 | 1 | 1 | 1
| 1082 | 1 | 1 | 0.02 | 0.2712 | 1 | 1 | 1
| 1083 | 1 | 1 | 0.034 | 0.2712 | 1 | 1 | 1
| 1084 | 1 | 1 | 0.049 | 0.2712 | 1 | 1 | 1
| 1085 | 1 | 1 | 0.058 | 0.2712 | 1 | 1 | 1
| 1086 | 1 | 1 | 0.053 | 0.2712 | 1 | 1 | 1
| 1087 | 1 | 1 | 0.035 | 0.2712 | 1 | 1 | 1
| 1088 | 1 | 1 | 0.014 | 0.2712 | 1 | 1 | 1
| 1089 | 1 | 1 | 0.002 | 0.2712 | 1 | 1 | 1
| 1090 | 1 | 1 | 0.005 | 0.2712 | 1 | 1 | 1
| 1091 | 1 | 1 | 0.011 | 0.2712 | 1 | 1 | 1
| 1092 | 1 | 1 | 0.013 | 0.2712 | 1 | 1 | 1
| 1093 | 1 | 1 | 0.019 | 0.2712 | 1 | 1 | 1
| 1094 | 1 | 1 | 0.03 | 0.2712 | 1 | 1 | 1
| 1095 | 1 | 1 | 0.049 | 0.2712 | 1 | 1 | 1
| 1096 | 1 | 1 | 0.074 | 0.2712 | 1 | 1 | 1
| 1097 | 1 | 1 | 0.098 | 0.2712 | 1 | 1 | 1
| 1098 | 1 | 1 | 0.123 | 0.2712 | 1 | 1 | 1
| 1099 | 1 | 1 | 0.088 | 0.2712 | 1 | 1 | 1
| 1100 | 1 | 1 | 0.041 | 0.2712 | 1 | 1 | 1
| 1101 | 1 | 1 | 0.025 | 0.2712 | 1 | 1 | 1
| 1102 | 1 | 1 | 0.031 | 0.2712 | 1 | 1 | 1
| 1103 | 1 | 1 | 0.036 | 0.2712 | 1 | 1 | 1
| 1104 | 1 | 1 | 0.034 | 0.2712 | 1 | 1 | 1
| 1105 | 1 | 1 | 0.031 | 0.2712 | 1 | 1 | 1
| 1106 | 1 | 1 | 0.033 | 0.2712 | 1 | 1 | 1
| 1107 | 1 | 1 | 0.037 | 0.2712 | 1 | 1 | 1
| 1108 | 1 | 1 | 0.041 | 0.2712 | 1 | 1 | 1
| 1109 | 1 | 1 | 0.047 | 0.2712 | 1 | 1 | 1
| 1110 | 1 | 1 | 0.058 | 0.2712 | 1 | 1 | 1
| 1111 | 1 | 1 | 0.076 | 0.2712 | 1 | 1 | 1
| 1112 | 1 | 1 | 0.105 | 0.2712 | 1 | 1 | 1
| 1113 | 1 | 1 | 0.125 | 0.2712 | 1 | 1 | 1
| 1114 | 1 | 1 | 0.151 | 0.2712 | 1 | 1 | 1
| 1115 | 1 | 1 | 0.167 | 0.2712 | 1 | 1 | 1
| 1116 | 1 | 1 | 0.17 | 0.2712 | 1 | 1 | 1
| 1117 | 1 | 1 | 0.163 | 0.2712 | 1 | 1 | 1
| 1118 | 1 | 1 | 0.156 | 0.2712 | 1 | 1 | 1
| 1119 | 1 | 1 | 0.155 | 0.2712 | 1 | 1 | 1
| 1120 | 1 | 1 | 0.159 | 0.2712 | 1 | 1 | 1
| 1121 | 1 | 1 | 0.164 | 0.2712 | 1 | 1 | 1
| 1122 | 1 | 1 | 0.169 | 0.2712 | 1 | 1 | 1
| 1123 | 1 | 1 | 0.145 | 0.2712 | 1 | 1 | 1
| 1124 | 1 | 1 | 0.112 | 0.2712 | 1 | 1 | 1
| 1125 | 1 | 1 | 0.097 | 0.2712 | 1 | 1 | 1
| 1126 | 1 | 1 | 0.104 | 0.2712 | 1 | 1 | 1
| 1127 | 1 | 1 | 0.115 | 0.2712 | 1 | 1 | 1
| 1128 | 1 | 1 | 0.112 | 0.2712 | 1 | 1 | 1
| 1129 | 1 | 1 | 0.099 | 0.2712 | 1 | 1 | 1
| 1130 | 1 | 1 | 0.086 | 0.2712 | 1 | 1 | 1
| 1131 | 1 | 1 | 0.076 | 0.2712 | 1 | 1 | 1
| 1132 | 1 | 1 | 0.071 | 0.2712 | 1 | 1 | 1
| 1133 | 1 | 1 | 0.072 | 0.2712 | 1 | 1 | 1
| 1134 | 1 | 1 | 0.074 | 0.2712 | 1 | 1 | 1
| 1135 | 1 | 1 | 0.073 | 0.2712 | 1 | 1 | 1
| 1136 | 1 | 1 | 0.067 | 0.2712 | 1 | 1 | 1
| 1137 | 1 | 1 | 0.046 | 0.2712 | 1 | 1 | 1
| 1138 | 1 | 1 | 0.032 | 0.2712 | 1 | 1 | 1
| 1139 | 1 | 1 | 0.029 | 0.2712 | 1 | 1 | 1
| 1140 | 1 | 1 | 0.035 | 0.2712 | 1 | 1 | 1
| 1141 | 1 | 1 | 0.044 | 0.2712 | 1 | 1 | 1
| 1142 | 1 | 1 | 0.054 | 0.2712 | 1 | 1 | 1
| 1143 | 1 | 1 | 0.066 | 0.2712 | 1 | 1 | 1
| 1144 | 1 | 1 | 0.073 | 0.2712 | 1 | 1 | 1
| 1145 | 1 | 1 | 0.083 | 0.2712 | 1 | 1 | 1
| 1146 | 1 | 1 | 0.114 | 0.2712 | 1 | 1 | 1
| 1147 | 1 | 1 | 0.107 | 0.2712 | 1 | 1 | 1
| 1148 | 1 | 1 | 0.077 | 0.2712 | 1 | 1 | 1
| 1149 | 1 | 1 | 0.051 | 0.2712 | 1 | 1 | 1
| 1150 | 1 | 1 | 0.036 | 0.2712 | 1 | 1 | 1
| 1151 | 1 | 1 | 0.027 | 0.2712 | 1 | 1 | 1
| 1152 | 1 | 1 | 0.015 | 0.2712 | 1 | 1 | 1
| 1153 | 1 | 1 | 0.011 | 0.2712 | 1 | 1 | 1
| 1154 | 1 | 1 | 0.013 | 0.2712 | 1 | 1 | 1
| 1155 | 1 | 1 | 0.014 | 0.2712 | 1 | 1 | 1
| 1156 | 1 | 1 | 0.013 | 0.2712 | 1 | 1 | 1
| 1157 | 1 | 1 | 0.024 | 0.2712 | 1 | 1 | 1
| 1158 | 1 | 1 | 0.034 | 0.2712 | 1 | 1 | 1
| 1159 | 1 | 1 | 0.045 | 0.2712 | 1 | 1 | 1
| 1160 | 1 | 1 | 0.056 | 0.2712 | 1 | 1 | 1
| 1161 | 1 | 1 | 0.054 | 0.2712 | 1 | 1 | 1
| 1162 | 1 | 1 | 0.05 | 0.2712 | 1 | 1 | 1
| 1163 | 1 | 1 | 0.054 | 0.2712 | 1 | 1 | 1
| 1164 | 1 | 1 | 0.078 | 0.2712 | 1 | 1 | 1
| 1165 | 1 | 1 | 0.102 | 0.2712 | 1 | 1 | 1
| 1166 | 1 | 1 | 0.127 | 0.2712 | 1 | 1 | 1
| 1167 | 1 | 1 | 0.145 | 0.2712 | 1 | 1 | 1
| 1168 | 1 | 1 | 0.146 | 0.2712 | 1 | 1 | 1
| 1169 | 1 | 1 | 0.145 | 0.2712 | 1 | 1 | 1
| 1170 | 1 | 1 | 0.164 | 0.2712 | 1 | 1 | 1
| 1171 | 1 | 1 | 0.144 | 0.2712 | 1 | 1 | 1
| 1172 | 1 | 1 | 0.108 | 0.2712 | 1 | 1 | 1
| 1173 | 1 | 1 | 0.085 | 0.2712 | 1 | 1 | 1
| 1174 | 1 | 1 | 0.076 | 0.2712 | 1 | 1 | 1
| 1175 | 1 | 1 | 0.074 | 0.2712 | 1 | 1 | 1
| 1176 | 1 | 1 | 0.082 | 0.2712 | 1 | 1 | 1
| 1177 | 1 | 1 | 0.089 | 0.2712 | 1 | 1 | 1
| 1178 | 1 | 1 | 0.097 | 0.2712 | 1 | 1 | 1
| 1179 | 1 | 1 | 0.112 | 0.2712 | 1 | 1 | 1
| 1180 | 1 | 1 | 0.111 | 0.2712 | 1 | 1 | 1
| 1181 | 1 | 1 | 0.101 | 0.2712 | 1 | 1 | 1
| 1182 | 1 | 1 | 0.104 | 0.2712 | 1 | 1 | 1
| 1183 | 1 | 1 | 0.101 | 0.2712 | 1 | 1 | 1
| 1184 | 1 | 1 | 0.075 | 0.2712 | 1 | 1 | 1
| 1185 | 1 | 1 | 0.024 | 0.2712 | 1 | 1 | 1
| 1186 | 1 | 1 | 0.015 | 0.2712 | 1 | 1 | 1
| 1187 | 1 | 1 | 0.023 | 0.2712 | 1 | 1 | 1
| 1188 | 1 | 1 | 0.032 | 0.2712 | 1 | 1 | 1
| 1189 | 1 | 1 | 0.041 | 0.2712 | 1 | 1 | 1
| 1190 | 1 | 1 | 0.052 | 0.2712 | 1 | 1 | 1
| 1191 | 1 | 1 | 0.065 | 0.2712 | 1 | 1 | 1
| 1192 | 1 | 1 | 0.076 | 0.2712 | 1 | 1 | 1
| 1193 | 1 | 1 | 0.099 | 0.2712 | 1 | 1 | 1
| 1194 | 1 | 1 | 0.128 | 0.2712 | 1 | 1 | 1
| 1195 | 1 | 1 | 0.106 | 0.2712 | 1 | 1 | 1
| 1196 | 1 | 1 | 0.062 | 0.2712 | 1 | 1 | 1
| 1197 | 1 | 1 | 0.03 | 0.2712 | 1 | 1 | 1
| 1198 | 1 | 1 | 0.017 | 0.2712 | 1 | 1 | 1
| 1199 | 1 | 1 | 0.019 | 0.2712 | 1 | 1 | 1
| 1200 | 1 | 1 | 0.032 | 0.2712 | 1 | 1 | 1
| 1201 | 1 | 1 | 0.049 | 0.2712 | 1 | 1 | 1
| 1202 | 1 | 1 | 0.06 | 0.2712 | 1 | 1 | 1
| 1203 | 1 | 1 | 0.069 | 0.2712 | 1 | 1 | 1
| 1204 | 1 | 1 | 0.064 | 0.2712 | 1 | 1 | 1
| 1205 | 1 | 1 | 0.046 | 0.2712 | 1 | 1 | 1
| 1206 | 1 | 1 | 0.028 | 0.2712 | 1 | 1 | 1
| 1207 | 1 | 1 | 0.015 | 0.2712 | 1 | 1 | 1
| 1208 | 1 | 1 | 0.007 | 0.2712 | 1 | 1 | 1
| 1209 | 1 | 1 | 0.001 | 0.2712 | 1 | 1 | 1
| 1210 | 1 | 1 | 0.001 | 0.2712 | 1 | 1 | 1
| 1211 | 1 | 1 | 0 | 0.2712 | 1 | 1 | 1
| 1212 | 1 | 1 | 0 | 0.2712 | 1 | 1 | 1
| 1213 | 1 | 1 | 0 | 0.2712 | 1 | 1 | 1
| 1214 | 1 | 1 | 0.005 | 0.2712 | 1 | 1 | 1
| 1215 | 1 | 1 | 0.034 | 0.2712 | 1 | 1 | 1
| 1216 | 1 | 1 | 0.076 | 0.2712 | 1 | 1 | 1
| 1217 | 1 | 1 | 0.132 | 0.2712 | 1 | 1 | 1
| 1218 | 1 | 1 | 0.196 | 0.2712 | 1 | 1 | 1
| 1219 | 1 | 1 | 0.155 | 0.2712 | 1 | 1 | 1
| 1220 | 1 | 1 | 0.069 | 0.2712 | 1 | 1 | 1
| 1221 | 1 | 1 | 0.014 | 0.2712 | 1 | 1 | 1
| 1222 | 1 | 1 | 0.002 | 0.2712 | 1 | 1 | 1
| 1223 | 1 | 1 | 0.014 | 0.2712 | 1 | 1 | 1
| 1224 | 1 | 1 | 0.05 | 0.2712 | 1 | 1 | 1
| 1225 | 1 | 1 | 0.09 | 0.2712 | 1 | 1 | 1
| 1226 | 1 | 1 | 0.116 | 0.2712 | 1 | 1 | 1
| 1227 | 1 | 1 | 0.121 | 0.2712 | 1 | 1 | 1
| 1228 | 1 | 1 | 0.108 | 0.2712 | 1 | 1 | 1
| 1229 | 1 | 1 | 0.077 | 0.2712 | 1 | 1 | 1
| 1230 | 1 | 1 | 0.041 | 0.2712 | 1 | 1 | 1
| 1231 | 1 | 1 | 0.016 | 0.2712 | 1 | 1 | 1
| 1232 | 1 | 1 | 0.011 | 0.2712 | 1 | 1 | 1
| 1233 | 1 | 1 | 0.005 | 0.2712 | 1 | 1 | 1
| 1234 | 1 | 1 | 0.013 | 0.2712 | 1 | 1 | 1
| 1235 | 1 | 1 | 0.012 | 0.2712 | 1 | 1 | 1
| 1236 | 1 | 1 | 0.009 | 0.2712 | 1 | 1 | 1
| 1237 | 1 | 1 | 0.01 | 0.2712 | 1 | 1 | 1
| 1238 | 1 | 1 | 0.02 | 0.2712 | 1 | 1 | 1
| 1239 | 1 | 1 | 0.036 | 0.2712 | 1 | 1 | 1
| 1240 | 1 | 1 | 0.063 | 0.2712 | 1 | 1 | 1
| 1241 | 1 | 1 | 0.103 | 0.2712 | 1 | 1 | 1
| 1242 | 1 | 1 | 0.155 | 0.2712 | 1 | 1 | 1
| 1243 | 1 | 1 | 0.119 | 0.2712 | 1 | 1 | 1
| 1244 | 1 | 1 | 0.06 | 0.2712 | 1 | 1 | 1
| 1245 | 1 | 1 | 0.024 | 0.2712 | 1 | 1 | 1
| 1246 | 1 | 1 | 0.02 | 0.2712 | 1 | 1 | 1
| 1247 | 1 | 1 | 0.043 | 0.2712 | 1 | 1 | 1
| 1248 | 1 | 1 | 0.088 | 0.2712 | 1 | 1 | 1
| 1249 | 1 | 1 | 0.128 | 0.2712 | 1 | 1 | 1
| 1250 | 1 | 1 | 0.134 | 0.2712 | 1 | 1 | 1
| 1251 | 1 | 1 | 0.125 | 0.2712 | 1 | 1 | 1
| 1252 | 1 | 1 | 0.118 | 0.2712 | 1 | 1 | 1
| 1253 | 1 | 1 | 0.112 | 0.2712 | 1 | 1 | 1
| 1254 | 1 | 1 | 0.106 | 0.2712 | 1 | 1 | 1
| 1255 | 1 | 1 | 0.11 | 0.2712 | 1 | 1 | 1
| 1256 | 1 | 1 | 0.106 | 0.2712 | 1 | 1 | 1
| 1257 | 1 | 1 | 0.052 | 0.2712 | 1 | 1 | 1
| 1258 | 1 | 1 | 0.007 | 0.2712 | 1 | 1 | 1
| 1259 | 1 | 1 | 0.005 | 0.2712 | 1 | 1 | 1
| 1260 | 1 | 1 | 0.002 | 0.2712 | 1 | 1 | 1
| 1261 | 1 | 1 | 0 | 0.2712 | 1 | 1 | 1
| 1262 | 1 | 1 | 0 | 0.2712 | 1 | 1 | 1
| 1263 | 1 | 1 | 0.004 | 0.2712 | 1 | 1 | 1
| 1264 | 1 | 1 | 0.027 | 0.2712 | 1 | 1 | 1
| 1265 | 1 | 1 | 0.101 | 0.2712 | 1 | 1 | 1
| 1266 | 1 | 1 | 0.175 | 0.2712 | 1 | 1 | 1
| 1267 | 1 | 1 | 0.207 | 0.2712 | 1 | 1 | 1
| 1268 | 1 | 1 | 0.243 | 0.2712 | 1 | 1 | 1
| 1269 | 1 | 1 | 0.28 | 0.2712 | 1 | 1 | 1
| 1270 | 1 | 1 | 0.312 | 0.2712 | 1 | 1 | 1
| 1271 | 1 | 1 | 0.376 | 0.2712 | 1 | 1 | 1
| 1272 | 1 | 1 | 0.456 | 0.2712 | 1 | 1 | 1
| 1273 | 1 | 1 | 0.544 | 0.2712 | 1 | 1 | 1
| 1274 | 1 | 1 | 0.613 | 0.2712 | 1 | 1 | 1
| 1275 | 1 | 1 | 0.644 | 0.2712 | 1 | 1 | 1
| 1276 | 1 | 1 | 0.635 | 0.2712 | 1 | 1 | 1
| 1277 | 1 | 1 | 0.59 | 0.2712 | 1 | 1 | 1
| 1278 | 1 | 1 | 0.482 | 0.2712 | 1 | 1 | 1
| 1279 | 1 | 1 | 0.32 | 0.2712 | 1 | 1 | 1
| 1280 | 1 | 1 | 0.243 | 0.2712 | 1 | 1 | 1
| 1281 | 1 | 1 | 0.119 | 0.2712 | 1 | 1 | 1
| 1282 | 1 | 1 | 0.054 | 0.2712 | 1 | 1 | 1
| 1283 | 1 | 1 | 0.027 | 0.2712 | 1 | 1 | 1
| 1284 | 1 | 1 | 0.005 | 0.2712 | 1 | 1 | 1
| 1285 | 1 | 1 | 0.002 | 0.2712 | 1 | 1 | 1
| 1286 | 1 | 1 | 0.001 | 0.2712 | 1 | 1 | 1
| 1287 | 1 | 1 | 0.003 | 0.2712 | 1 | 1 | 1
| 1288 | 1 | 1 | 0.007 | 0.2712 | 1 | 1 | 1
| 1289 | 1 | 1 | 0.051 | 0.2712 | 1 | 1 | 1
| 1290 | 1 | 1 | 0.089 | 0.2712 | 1 | 1 | 1
| 1291 | 1 | 1 | 0.051 | 0.2712 | 1 | 1 | 1
| 1292 | 1 | 1 | 0.022 | 0.2712 | 1 | 1 | 1
| 1293 | 1 | 1 | 0.055 | 0.2712 | 1 | 1 | 1
| 1294 | 1 | 1 | 0.165 | 0.2712 | 1 | 1 | 1
| 1295 | 1 | 1 | 0.302 | 0.2712 | 1 | 1 | 1
| 1296 | 1 | 1 | 0.403 | 0.2712 | 1 | 1 | 1
| 1297 | 1 | 1 | 0.468 | 0.2712 | 1 | 1 | 1
| 1298 | 1 | 1 | 0.498 | 0.2712 | 1 | 1 | 1
| 1299 | 1 | 1 | 0.516 | 0.2712 | 1 | 1 | 1
| 1300 | 1 | 1 | 0.523 | 0.2712 | 1 | 1 | 1
| 1301 | 1 | 1 | 0.51 | 0.2712 | 1 | 1 | 1
| 1302 | 1 | 1 | 0.466 | 0.2712 | 1 | 1 | 1
| 1303 | 1 | 1 | 0.396 | 0.2712 | 1 | 1 | 1
| 1304 | 1 | 1 | 0.311 | 0.2712 | 1 | 1 | 1
| 1305 | 1 | 1 | 0.259 | 0.2712 | 1 | 1 | 1
| 1306 | 1 | 1 | 0.192 | 0.2712 | 1 | 1 | 1
| 1307 | 1 | 1 | 0.153 | 0.2712 | 1 | 1 | 1
| 1308 | 1 | 1 | 0.138 | 0.2712 | 1 | 1 | 1
| 1309 | 1 | 1 | 0.131 | 0.2712 | 1 | 1 | 1
| 1310 | 1 | 1 | 0.121 | 0.2712 | 1 | 1 | 1
| 1311 | 1 | 1 | 0.104 | 0.2712 | 1 | 1 | 1
| 1312 | 1 | 1 | 0.106 | 0.2712 | 1 | 1 | 1
| 1313 | 1 | 1 | 0.136 | 0.2712 | 1 | 1 | 1
| 1314 | 1 | 1 | 0.177 | 0.2712 | 1 | 1 | 1
| 1315 | 1 | 1 | 0.141 | 0.2712 | 1 | 1 | 1
| 1316 | 1 | 1 | 0.072 | 0.2712 | 1 | 1 | 1
| 1317 | 1 | 1 | 0.028 | 0.2712 | 1 | 1 | 1
| 1318 | 1 | 1 | 0.02 | 0.2712 | 1 | 1 | 1
| 1319 | 1 | 1 | 0.039 | 0.2712 | 1 | 1 | 1
| 1320 | 1 | 1 | 0.067 | 0.2712 | 1 | 1 | 1
| 1321 | 1 | 1 | 0.085 | 0.2712 | 1 | 1 | 1
| 1322 | 1 | 1 | 0.079 | 0.2712 | 1 | 1 | 1
| 1323 | 1 | 1 | 0.055 | 0.2712 | 1 | 1 | 1
| 1324 | 1 | 1 | 0.033 | 0.2712 | 1 | 1 | 1
| 1325 | 1 | 1 | 0.025 | 0.2712 | 1 | 1 | 1
| 1326 | 1 | 1 | 0.026 | 0.2712 | 1 | 1 | 1
| 1327 | 1 | 1 | 0.03 | 0.2712 | 1 | 1 | 1
| 1328 | 1 | 1 | 0.026 | 0.2712 | 1 | 1 | 1
| 1329 | 1 | 1 | 0.006 | 0.2712 | 1 | 1 | 1
| 1330 | 1 | 1 | 0.003 | 0.2712 | 1 | 1 | 1
| 1331 | 1 | 1 | 0.013 | 0.2712 | 1 | 1 | 1
| 1332 | 1 | 1 | 0.021 | 0.2712 | 1 | 1 | 1
| 1333 | 1 | 1 | 0.036 | 0.2712 | 1 | 1 | 1
| 1334 | 1 | 1 | 0.062 | 0.2712 | 1 | 1 | 1
| 1335 | 1 | 1 | 0.083 | 0.2712 | 1 | 1 | 1
| 1336 | 1 | 1 | 0.1 | 0.2712 | 1 | 1 | 1
| 1337 | 1 | 1 | 0.131 | 0.2712 | 1 | 1 | 1
| 1338 | 1 | 1 | 0.166 | 0.2712 | 1 | 1 | 1
| 1339 | 1 | 1 | 0.116 | 0.2712 | 1 | 1 | 1
| 1340 | 1 | 1 | 0.045 | 0.2712 | 1 | 1 | 1
| 1341 | 1 | 1 | 0.01 | 0.2712 | 1 | 1 | 1
| 1342 | 1 | 1 | 0.018 | 0.2712 | 1 | 1 | 1
| 1343 | 1 | 1 | 0.054 | 0.2712 | 1 | 1 | 1
| 1344 | 1 | 1 | 0.11 | 0.2712 | 1 | 1 | 1
| 1345 | 1 | 1 | 0.163 | 0.2712 | 1 | 1 | 1
| 1346 | 1 | 1 | 0.194 | 0.2712 | 1 | 1 | 1
| 1347 | 1 | 1 | 0.194 | 0.2712 | 1 | 1 | 1
| 1348 | 1 | 1 | 0.161 | 0.2712 | 1 | 1 | 1
| 1349 | 1 | 1 | 0.115 | 0.2712 | 1 | 1 | 1
| 1350 | 1 | 1 | 0.076 | 0.2712 | 1 | 1 | 1
| 1351 | 1 | 1 | 0.046 | 0.2712 | 1 | 1 | 1
| 1352 | 1 | 1 | 0.033 | 0.2712 | 1 | 1 | 1
| 1353 | 1 | 1 | 0.02 | 0.2712 | 1 | 1 | 1
| 1354 | 1 | 1 | 0.025 | 0.2712 | 1 | 1 | 1
| 1355 | 1 | 1 | 0.039 | 0.2712 | 1 | 1 | 1
| 1356 | 1 | 1 | 0.058 | 0.2712 | 1 | 1 | 1
| 1357 | 1 | 1 | 0.095 | 0.2712 | 1 | 1 | 1
| 1358 | 1 | 1 | 0.149 | 0.2712 | 1 | 1 | 1
| 1359 | 1 | 1 | 0.18 | 0.2712 | 1 | 1 | 1
| 1360 | 1 | 1 | 0.149 | 0.2712 | 1 | 1 | 1
| 1361 | 1 | 1 | 0.099 | 0.2712 | 1 | 1 | 1
| 1362 | 1 | 1 | 0.057 | 0.2712 | 1 | 1 | 1
| 1363 | 1 | 1 | 0.017 | 0.2712 | 1 | 1 | 1
| 1364 | 1 | 1 | 0.002 | 0.2712 | 1 | 1 | 1
| 1365 | 1 | 1 | 0.002 | 0.2712 | 1 | 1 | 1
| 1366 | 1 | 1 | 0.012 | 0.2712 | 1 | 1 | 1
| 1367 | 1 | 1 | 0.027 | 0.2712 | 1 | 1 | 1
| 1368 | 1 | 1 | 0.05 | 0.2712 | 1 | 1 | 1
| 1369 | 1 | 1 | 0.076 | 0.2712 | 1 | 1 | 1
| 1370 | 1 | 1 | 0.096 | 0.2712 | 1 | 1 | 1
| 1371 | 1 | 1 | 0.119 | 0.2712 | 1 | 1 | 1
| 1372 | 1 | 1 | 0.145 | 0.2712 | 1 | 1 | 1
| 1373 | 1 | 1 | 0.16 | 0.2712 | 1 | 1 | 1
| 1374 | 1 | 1 | 0.152 | 0.2712 | 1 | 1 | 1
| 1375 | 1 | 1 | 0.135 | 0.2712 | 1 | 1 | 1
| 1376 | 1 | 1 | 0.104 | 0.2712 | 1 | 1 | 1
| 1377 | 1 | 1 | 0.045 | 0.2712 | 1 | 1 | 1
| 1378 | 1 | 1 | 0.016 | 0.2712 | 1 | 1 | 1
| 1379 | 1 | 1 | 0.025 | 0.2712 | 1 | 1 | 1
| 1380 | 1 | 1 | 0.027 | 0.2712 | 1 | 1 | 1
| 1381 | 1 | 1 | 0.025 | 0.2712 | 1 | 1 | 1
| 1382 | 1 | 1 | 0.016 | 0.2712 | 1 | 1 | 1
| 1383 | 1 | 1 | 0.017 | 0.2712 | 1 | 1 | 1
| 1384 | 1 | 1 | 0.046 | 0.2712 | 1 | 1 | 1
| 1385 | 1 | 1 | 0.124 | 0.2712 | 1 | 1 | 1
| 1386 | 1 | 1 | 0.225 | 0.2712 | 1 | 1 | 1
| 1387 | 1 | 1 | 0.261 | 0.2712 | 1 | 1 | 1
| 1388 | 1 | 1 | 0.289 | 0.2712 | 1 | 1 | 1
| 1389 | 1 | 1 | 0.325 | 0.2712 | 1 | 1 | 1
| 1390 | 1 | 1 | 0.358 | 0.2712 | 1 | 1 | 1
| 1391 | 1 | 1 | 0.399 | 0.2712 | 1 | 1 | 1
| 1392 | 1 | 1 | 0.464 | 0.2712 | 1 | 1 | 1
| 1393 | 1 | 1 | 0.525 | 0.2712 | 1 | 1 | 1
| 1394 | 1 | 1 | 0.567 | 0.2712 | 1 | 1 | 1
| 1395 | 1 | 1 | 0.578 | 0.2712 | 1 | 1 | 1
| 1396 | 1 | 1 | 0.575 | 0.2712 | 1 | 1 | 1
| 1397 | 1 | 1 | 0.574 | 0.2712 | 1 | 1 | 1
| 1398 | 1 | 1 | 0.558 | 0.2712 | 1 | 1 | 1
| 1399 | 1 | 1 | 0.464 | 0.2712 | 1 | 1 | 1
| 1400 | 1 | 1 | 0.289 | 0.2712 | 1 | 1 | 1
| 1401 | 1 | 1 | 0.111 | 0.2712 | 1 | 1 | 1
| 1402 | 1 | 1 | 0.051 | 0.2712 | 1 | 1 | 1
| 1403 | 1 | 1 | 0.043 | 0.2712 | 1 | 1 | 1
| 1404 | 1 | 1 | 0.034 | 0.2712 | 1 | 1 | 1
| 1405 | 1 | 1 | 0.028 | 0.2712 | 1 | 1 | 1
| 1406 | 1 | 1 | 0.025 | 0.2712 | 1 | 1 | 1
| 1407 | 1 | 1 | 0.038 | 0.2712 | 1 | 1 | 1
| 1408 | 1 | 1 | 0.048 | 0.2712 | 1 | 1 | 1
| 1409 | 1 | 1 | 0.086 | 0.2712 | 1 | 1 | 1
| 1410 | 1 | 1 | 0.103 | 0.2712 | 1 | 1 | 1
| 1411 | 1 | 1 | 0.039 | 0.2712 | 1 | 1 | 1
| 1412 | 1 | 1 | 0.006 | 0.2712 | 1 | 1 | 1
| 1413 | 1 | 1 | 0.014 | 0.2712 | 1 | 1 | 1
| 1414 | 1 | 1 | 0.05 | 0.2712 | 1 | 1 | 1
| 1415 | 1 | 1 | 0.084 | 0.2712 | 1 | 1 | 1
| 1416 | 1 | 1 | 0.119 | 0.2712 | 1 | 1 | 1
| 1417 | 1 | 1 | 0.157 | 0.36898 | 1 | 1 | 1
| 1418 | 1 | 1 | 0.179 | 0.36898 | 1 | 1 | 1
| 1419 | 1 | 1 | 0.179 | 0.36898 | 1 | 1 | 1
| 1420 | 1 | 1 | 0.168 | 0.36898 | 1 | 1 | 1
| 1421 | 1 | 1 | 0.134 | 0.36898 | 1 | 1 | 1
| 1422 | 1 | 1 | 0.09 | 0.36898 | 1 | 1 | 1
| 1423 | 1 | 1 | 0.053 | 0.36898 | 1 | 1 | 1
| 1424 | 1 | 1 | 0.03 | 0.36898 | 1 | 1 | 1
| 1425 | 1 | 1 | 0.019 | 0.36898 | 1 | 1 | 1
| 1426 | 1 | 1 | 0.028 | 0.36898 | 1 | 1 | 1
| 1427 | 1 | 1 | 0.031 | 0.36898 | 1 | 1 | 1
| 1428 | 1 | 1 | 0.041 | 0.36898 | 1 | 1 | 1
| 1429 | 1 | 1 | 0.057 | 0.36898 | 1 | 1 | 1
| 1430 | 1 | 1 | 0.065 | 0.36898 | 1 | 1 | 1
| 1431 | 1 | 1 | 0.074 | 0.36898 | 1 | 1 | 1
| 1432 | 1 | 1 | 0.081 | 0.36898 | 1 | 1 | 1
| 1433 | 1 | 1 | 0.105 | 0.36898 | 1 | 1 | 1
| 1434 | 1 | 1 | 0.141 | 0.36898 | 1 | 1 | 1
| 1435 | 1 | 1 | 0.08 | 0.36898 | 1 | 1 | 1
| 1436 | 1 | 1 | 0.02 | 0.36898 | 1 | 1 | 1
| 1437 | 1 | 1 | 0.015 | 0.36898 | 1 | 1 | 1
| 1438 | 1 | 1 | 0.028 | 0.36898 | 1 | 1 | 1
| 1439 | 1 | 1 | 0.051 | 0.36898 | 1 | 1 | 1
| 1440 | 1 | 1 | 0.078 | 0.36898 | 1 | 1 | 1
| 1441 | 1 | 1 | 0.104 | 0.36898 | 1 | 1 | 1
| 1442 | 1 | 1 | 0.122 | 0.36898 | 1 | 1 | 1
| 1443 | 1 | 1 | 0.135 | 0.36898 | 1 | 1 | 1
| 1444 | 1 | 1 | 0.158 | 0.36898 | 1 | 1 | 1
| 1445 | 1 | 1 | 0.238 | 0.36898 | 1 | 1 | 1
| 1446 | 1 | 1 | 0.289 | 0.36898 | 1 | 1 | 1
| 1447 | 1 | 1 | 0.259 | 0.36898 | 1 | 1 | 1
| 1448 | 1 | 1 | 0.173 | 0.36898 | 1 | 1 | 1
| 1449 | 1 | 1 | 0.093 | 0.36898 | 1 | 1 | 1
| 1450 | 1 | 1 | 0.065 | 0.36898 | 1 | 1 | 1
| 1451 | 1 | 1 | 0.043 | 0.36898 | 1 | 1 | 1
| 1452 | 1 | 1 | 0.025 | 0.36898 | 1 | 1 | 1
| 1453 | 1 | 1 | 0.017 | 0.36898 | 1 | 1 | 1
| 1454 | 1 | 1 | 0.013 | 0.36898 | 1 | 1 | 1
| 1455 | 1 | 1 | 0.019 | 0.36898 | 1 | 1 | 1
| 1456 | 1 | 1 | 0.035 | 0.36898 | 1 | 1 | 1
| 1457 | 1 | 1 | 0.065 | 0.36898 | 1 | 1 | 1
| 1458 | 1 | 1 | 0.155 | 0.36898 | 1 | 1 | 1
| 1459 | 1 | 1 | 0.16 | 0.36898 | 1 | 1 | 1
| 1460 | 1 | 1 | 0.102 | 0.36898 | 1 | 1 | 1
| 1461 | 1 | 1 | 0.068 | 0.36898 | 1 | 1 | 1
| 1462 | 1 | 1 | 0.059 | 0.36898 | 1 | 1 | 1
| 1463 | 1 | 1 | 0.055 | 0.36898 | 1 | 1 | 1
| 1464 | 1 | 1 | 0.055 | 0.36898 | 1 | 1 | 1
| 1465 | 1 | 1 | 0.059 | 0.36898 | 1 | 1 | 1
| 1466 | 1 | 1 | 0.066 | 0.36898 | 1 | 1 | 1
| 1467 | 1 | 1 | 0.072 | 0.36898 | 1 | 1 | 1
| 1468 | 1 | 1 | 0.084 | 0.36898 | 1 | 1 | 1
| 1469 | 1 | 1 | 0.1 | 0.36898 | 1 | 1 | 1
| 1470 | 1 | 1 | 0.087 | 0.36898 | 1 | 1 | 1
| 1471 | 1 | 1 | 0.055 | 0.36898 | 1 | 1 | 1
| 1472 | 1 | 1 | 0.04 | 0.36898 | 1 | 1 | 1
| 1473 | 1 | 1 | 0.023 | 0.36898 | 1 | 1 | 1
| 1474 | 1 | 1 | 0.07 | 0.36898 | 1 | 1 | 1
| 1475 | 1 | 1 | 0.126 | 0.36898 | 1 | 1 | 1
| 1476 | 1 | 1 | 0.159 | 0.36898 | 1 | 1 | 1
| 1477 | 1 | 1 | 0.187 | 0.36898 | 1 | 1 | 1
| 1478 | 1 | 1 | 0.217 | 0.36898 | 1 | 1 | 1
| 1479 | 1 | 1 | 0.249 | 0.36898 | 1 | 1 | 1
| 1480 | 1 | 1 | 0.282 | 0.36898 | 1 | 1 | 1
| 1481 | 1 | 1 | 0.345 | 0.36898 | 1 | 1 | 1
| 1482 | 1 | 1 | 0.496 | 0.36898 | 1 | 1 | 1
| 1483 | 1 | 1 | 0.645 | 0.36898 | 1 | 1 | 1
| 1484 | 1 | 1 | 0.718 | 0.36898 | 1 | 1 | 1
| 1485 | 1 | 1 | 0.746 | 0.36898 | 1 | 1 | 1
| 1486 | 1 | 1 | 0.752 | 0.36898 | 1 | 1 | 1
| 1487 | 1 | 1 | 0.73 | 0.36898 | 1 | 1 | 1
| 1488 | 1 | 1 | 0.72 | 0.36898 | 1 | 1 | 1
| 1489 | 1 | 1 | 0.724 | 0.36898 | 1 | 1 | 1
| 1490 | 1 | 1 | 0.724 | 0.36898 | 1 | 1 | 1
| 1491 | 1 | 1 | 0.714 | 0.36898 | 1 | 1 | 1
| 1492 | 1 | 1 | 0.705 | 0.36898 | 1 | 1 | 1
| 1493 | 1 | 1 | 0.69 | 0.36898 | 1 | 1 | 1
| 1494 | 1 | 1 | 0.674 | 0.36898 | 1 | 1 | 1
| 1495 | 1 | 1 | 0.664 | 0.36898 | 1 | 1 | 1
| 1496 | 1 | 1 | 0.601 | 0.36898 | 1 | 1 | 1
| 1497 | 1 | 1 | 0.633 | 0.36898 | 1 | 1 | 1
| 1498 | 1 | 1 | 0.758 | 0.36898 | 1 | 1 | 1
| 1499 | 1 | 1 | 0.785 | 0.36898 | 1 | 1 | 1
| 1500 | 1 | 1 | 0.744 | 0.36898 | 1 | 1 | 1
| 1501 | 1 | 1 | 0.697 | 0.36898 | 1 | 1 | 1
| 1502 | 1 | 1 | 0.644 | 0.36898 | 1 | 1 | 1
| 1503 | 1 | 1 | 0.622 | 0.36898 | 1 | 1 | 1
| 1504 | 1 | 1 | 0.615 | 0.36898 | 1 | 1 | 1
| 1505 | 1 | 1 | 0.602 | 0.36898 | 1 | 1 | 1
| 1506 | 1 | 1 | 0.621 | 0.36898 | 1 | 1 | 1
| 1507 | 1 | 1 | 0.67 | 0.36898 | 1 | 1 | 1
| 1508 | 1 | 1 | 0.666 | 0.36898 | 1 | 1 | 1
| 1509 | 1 | 1 | 0.635 | 0.36898 | 1 | 1 | 1
| 1510 | 1 | 1 | 0.633 | 0.36898 | 1 | 1 | 1
| 1511 | 1 | 1 | 0.625 | 0.36898 | 1 | 1 | 1
| 1512 | 1 | 1 | 0.612 | 0.36898 | 1 | 1 | 1
| 1513 | 1 | 1 | 0.574 | 0.36898 | 1 | 1 | 1
| 1514 | 1 | 1 | 0.523 | 0.36898 | 1 | 1 | 1
| 1515 | 1 | 1 | 0.466 | 0.36898 | 1 | 1 | 1
| 1516 | 1 | 1 | 0.384 | 0.36898 | 1 | 1 | 1
| 1517 | 1 | 1 | 0.327 | 0.36898 | 1 | 1 | 1
| 1518 | 1 | 1 | 0.27 | 0.36898 | 1 | 1 | 1
| 1519 | 1 | 1 | 0.22 | 0.36898 | 1 | 1 | 1
| 1520 | 1 | 1 | 0.158 | 0.36898 | 1 | 1 | 1
| 1521 | 1 | 1 | 0.111 | 0.36898 | 1 | 1 | 1
| 1522 | 1 | 1 | 0.087 | 0.36898 | 1 | 1 | 1
| 1523 | 1 | 1 | 0.062 | 0.36898 | 1 | 1 | 1
| 1524 | 1 | 1 | 0.068 | 0.36898 | 1 | 1 | 1
| 1525 | 1 | 1 | 0.093 | 0.36898 | 1 | 1 | 1
| 1526 | 1 | 1 | 0.088 | 0.36898 | 1 | 1 | 1
| 1527 | 1 | 1 | 0.102 | 0.36898 | 1 | 1 | 1
| 1528 | 1 | 1 | 0.188 | 0.36898 | 1 | 1 | 1
| 1529 | 1 | 1 | 0.193 | 0.36898 | 1 | 1 | 1
| 1530 | 1 | 1 | 0.197 | 0.36898 | 1 | 1 | 1
| 1531 | 1 | 1 | 0.201 | 0.36898 | 1 | 1 | 1
| 1532 | 1 | 1 | 0.173 | 0.36898 | 1 | 1 | 1
| 1533 | 1 | 1 | 0.14 | 0.36898 | 1 | 1 | 1
| 1534 | 1 | 1 | 0.12 | 0.36898 | 1 | 1 | 1
| 1535 | 1 | 1 | 0.112 | 0.36898 | 1 | 1 | 1
| 1536 | 1 | 1 | 0.112 | 0.36898 | 1 | 1 | 1
| 1537 | 1 | 1 | 0.112 | 0.36898 | 1 | 1 | 1
| 1538 | 1 | 1 | 0.101 | 0.36898 | 1 | 1 | 1
| 1539 | 1 | 1 | 0.086 | 0.36898 | 1 | 1 | 1
| 1540 | 1 | 1 | 0.077 | 0.36898 | 1 | 1 | 1
| 1541 | 1 | 1 | 0.079 | 0.36898 | 1 | 1 | 1
| 1542 | 1 | 1 | 0.095 | 0.36898 | 1 | 1 | 1
| 1543 | 1 | 1 | 0.128 | 0.36898 | 1 | 1 | 1
| 1544 | 1 | 1 | 0.164 | 0.36898 | 1 | 1 | 1
| 1545 | 1 | 1 | 0.241 | 0.36898 | 1 | 1 | 1
| 1546 | 1 | 1 | 0.376 | 0.36898 | 1 | 1 | 1
| 1547 | 1 | 1 | 0.541 | 0.36898 | 1 | 1 | 1
| 1548 | 1 | 1 | 0.678 | 0.36898 | 1 | 1 | 1
| 1549 | 1 | 1 | 0.763 | 0.36898 | 1 | 1 | 1
| 1550 | 1 | 1 | 0.812 | 0.36898 | 1 | 1 | 1
| 1551 | 1 | 1 | 0.842 | 0.36898 | 1 | 1 | 1
| 1552 | 1 | 1 | 0.862 | 0.36898 | 1 | 1 | 1
| 1553 | 1 | 1 | 0.84 | 0.36898 | 1 | 1 | 1
| 1554 | 1 | 1 | 0.863 | 0.36898 | 1 | 1 | 1
| 1555 | 1 | 1 | 0.932 | 0.36898 | 1 | 1 | 1
| 1556 | 1 | 1 | 0.96 | 0.36898 | 1 | 1 | 1
| 1557 | 1 | 1 | 0.943 | 0.36898 | 1 | 1 | 1
| 1558 | 1 | 1 | 0.918 | 0.36898 | 1 | 1 | 1
| 1559 | 1 | 1 | 0.909 | 0.36898 | 1 | 1 | 1
| 1560 | 1 | 1 | 0.906 | 0.36898 | 1 | 1 | 1
| 1561 | 1 | 1 | 0.875 | 0.36898 | 1 | 1 | 1
| 1562 | 1 | 1 | 0.833 | 0.36898 | 1 | 1 | 1
| 1563 | 1 | 1 | 0.771 | 0.36898 | 1 | 1 | 1
| 1564 | 1 | 1 | 0.668 | 0.36898 | 1 | 1 | 1
| 1565 | 1 | 1 | 0.597 | 0.36898 | 1 | 1 | 1
| 1566 | 1 | 1 | 0.525 | 0.36898 | 1 | 1 | 1
| 1567 | 1 | 1 | 0.444 | 0.36898 | 1 | 1 | 1
| 1568 | 1 | 1 | 0.355 | 0.36898 | 1 | 1 | 1
| 1569 | 1 | 1 | 0.334 | 0.36898 | 1 | 1 | 1
| 1570 | 1 | 1 | 0.176 | 0.36898 | 1 | 1 | 1
| 1571 | 1 | 1 | 0.067 | 0.36898 | 1 | 1 | 1
| 1572 | 1 | 1 | 0.037 | 0.36898 | 1 | 1 | 1
| 1573 | 1 | 1 | 0.071 | 0.36898 | 1 | 1 | 1
| 1574 | 1 | 1 | 0.101 | 0.36898 | 1 | 1 | 1
| 1575 | 1 | 1 | 0.152 | 0.36898 | 1 | 1 | 1
| 1576 | 1 | 1 | 0.194 | 0.36898 | 1 | 1 | 1
| 1577 | 1 | 1 | 0.223 | 0.36898 | 1 | 1 | 1
| 1578 | 1 | 1 | 0.247 | 0.36898 | 1 | 1 | 1
| 1579 | 1 | 1 | 0.29 | 0.36898 | 1 | 1 | 1
| 1580 | 1 | 1 | 0.334 | 0.36898 | 1 | 1 | 1
| 1581 | 1 | 1 | 0.406 | 0.36898 | 1 | 1 | 1
| 1582 | 1 | 1 | 0.495 | 0.36898 | 1 | 1 | 1
| 1583 | 1 | 1 | 0.539 | 0.36898 | 1 | 1 | 1
| 1584 | 1 | 1 | 0.568 | 0.36898 | 1 | 1 | 1
| 1585 | 1 | 1 | 0.586 | 0.36898 | 1 | 1 | 1
| 1586 | 1 | 1 | 0.59 | 0.36898 | 1 | 1 | 1
| 1587 | 1 | 1 | 0.573 | 0.36898 | 1 | 1 | 1
| 1588 | 1 | 1 | 0.521 | 0.36898 | 1 | 1 | 1
| 1589 | 1 | 1 | 0.467 | 0.36898 | 1 | 1 | 1
| 1590 | 1 | 1 | 0.438 | 0.36898 | 1 | 1 | 1
| 1591 | 1 | 1 | 0.388 | 0.36898 | 1 | 1 | 1
| 1592 | 1 | 1 | 0.227 | 0.36898 | 1 | 1 | 1
| 1593 | 1 | 1 | 0.133 | 0.36898 | 1 | 1 | 1
| 1594 | 1 | 1 | 0.058 | 0.36898 | 1 | 1 | 1
| 1595 | 1 | 1 | 0.043 | 0.36898 | 1 | 1 | 1
| 1596 | 1 | 1 | 0.05 | 0.36898 | 1 | 1 | 1
| 1597 | 1 | 1 | 0.059 | 0.36898 | 1 | 1 | 1
| 1598 | 1 | 1 | 0.068 | 0.36898 | 1 | 1 | 1
| 1599 | 1 | 1 | 0.083 | 0.36898 | 1 | 1 | 1
| 1600 | 1 | 1 | 0.09 | 0.36898 | 1 | 1 | 1
| 1601 | 1 | 1 | 0.086 | 0.36898 | 1 | 1 | 1
| 1602 | 1 | 1 | 0.093 | 0.36898 | 1 | 1 | 1
| 1603 | 1 | 1 | 0.063 | 0.36898 | 1 | 1 | 1
| 1604 | 1 | 1 | 0.018 | 0.36898 | 1 | 1 | 1
| 1605 | 1 | 1 | 0.003 | 0.36898 | 1 | 1 | 1
| 1606 | 1 | 1 | 0.008 | 0.36898 | 1 | 1 | 1
| 1607 | 1 | 1 | 0.023 | 0.36898 | 1 | 1 | 1
| 1608 | 1 | 1 | 0.044 | 0.36898 | 1 | 1 | 1
| 1609 | 1 | 1 | 0.065 | 0.36898 | 1 | 1 | 1
| 1610 | 1 | 1 | 0.082 | 0.36898 | 1 | 1 | 1
| 1611 | 1 | 1 | 0.09 | 0.36898 | 1 | 1 | 1
| 1612 | 1 | 1 | 0.1 | 0.36898 | 1 | 1 | 1
| 1613 | 1 | 1 | 0.118 | 0.36898 | 1 | 1 | 1
| 1614 | 1 | 1 | 0.149 | 0.36898 | 1 | 1 | 1
| 1615 | 1 | 1 | 0.169 | 0.36898 | 1 | 1 | 1
| 1616 | 1 | 1 | 0.138 | 0.36898 | 1 | 1 | 1
| 1617 | 1 | 1 | 0.046 | 0.36898 | 1 | 1 | 1
| 1618 | 1 | 1 | 0.011 | 0.36898 | 1 | 1 | 1
| 1619 | 1 | 1 | 0.004 | 0.36898 | 1 | 1 | 1
| 1620 | 1 | 1 | 0.001 | 0.36898 | 1 | 1 | 1
| 1621 | 1 | 1 | 0.001 | 0.36898 | 1 | 1 | 1
| 1622 | 1 | 1 | 0.003 | 0.36898 | 1 | 1 | 1
| 1623 | 1 | 1 | 0.014 | 0.36898 | 1 | 1 | 1
| 1624 | 1 | 1 | 0.045 | 0.36898 | 1 | 1 | 1
| 1625 | 1 | 1 | 0.118 | 0.36898 | 1 | 1 | 1
| 1626 | 1 | 1 | 0.248 | 0.36898 | 1 | 1 | 1
| 1627 | 1 | 1 | 0.256 | 0.36898 | 1 | 1 | 1
| 1628 | 1 | 1 | 0.17 | 0.36898 | 1 | 1 | 1
| 1629 | 1 | 1 | 0.093 | 0.36898 | 1 | 1 | 1
| 1630 | 1 | 1 | 0.06 | 0.36898 | 1 | 1 | 1
| 1631 | 1 | 1 | 0.058 | 0.36898 | 1 | 1 | 1
| 1632 | 1 | 1 | 0.072 | 0.36898 | 1 | 1 | 1
| 1633 | 1 | 1 | 0.088 | 0.36898 | 1 | 1 | 1
| 1634 | 1 | 1 | 0.099 | 0.36898 | 1 | 1 | 1
| 1635 | 1 | 1 | 0.107 | 0.36898 | 1 | 1 | 1
| 1636 | 1 | 1 | 0.138 | 0.36898 | 1 | 1 | 1
| 1637 | 1 | 1 | 0.191 | 0.36898 | 1 | 1 | 1
| 1638 | 1 | 1 | 0.236 | 0.36898 | 1 | 1 | 1
| 1639 | 1 | 1 | 0.259 | 0.36898 | 1 | 1 | 1
| 1640 | 1 | 1 | 0.216 | 0.36898 | 1 | 1 | 1
| 1641 | 1 | 1 | 0.094 | 0.36898 | 1 | 1 | 1
| 1642 | 1 | 1 | 0.036 | 0.36898 | 1 | 1 | 1
| 1643 | 1 | 1 | 0.01 | 0.36898 | 1 | 1 | 1
| 1644 | 1 | 1 | 0.011 | 0.36898 | 1 | 1 | 1
| 1645 | 1 | 1 | 0.014 | 0.36898 | 1 | 1 | 1
| 1646 | 1 | 1 | 0.021 | 0.36898 | 1 | 1 | 1
| 1647 | 1 | 1 | 0.073 | 0.36898 | 1 | 1 | 1
| 1648 | 1 | 1 | 0.105 | 0.36898 | 1 | 1 | 1
| 1649 | 1 | 1 | 0.163 | 0.36898 | 1 | 1 | 1
| 1650 | 1 | 1 | 0.214 | 0.36898 | 1 | 1 | 1
| 1651 | 1 | 1 | 0.142 | 0.36898 | 1 | 1 | 1
| 1652 | 1 | 1 | 0.053 | 0.36898 | 1 | 1 | 1
| 1653 | 1 | 1 | 0.019 | 0.36898 | 1 | 1 | 1
| 1654 | 1 | 1 | 0.042 | 0.36898 | 1 | 1 | 1
| 1655 | 1 | 1 | 0.077 | 0.36898 | 1 | 1 | 1
| 1656 | 1 | 1 | 0.106 | 0.36898 | 1 | 1 | 1
| 1657 | 1 | 1 | 0.121 | 0.36898 | 1 | 1 | 1
| 1658 | 1 | 1 | 0.127 | 0.36898 | 1 | 1 | 1
| 1659 | 1 | 1 | 0.129 | 0.36898 | 1 | 1 | 1
| 1660 | 1 | 1 | 0.135 | 0.36898 | 1 | 1 | 1
| 1661 | 1 | 1 | 0.133 | 0.36898 | 1 | 1 | 1
| 1662 | 1 | 1 | 0.179 | 0.36898 | 1 | 1 | 1
| 1663 | 1 | 1 | 0.27 | 0.36898 | 1 | 1 | 1
| 1664 | 1 | 1 | 0.298 | 0.36898 | 1 | 1 | 1
| 1665 | 1 | 1 | 0.294 | 0.36898 | 1 | 1 | 1
| 1666 | 1 | 1 | 0.3 | 0.36898 | 1 | 1 | 1
| 1667 | 1 | 1 | 0.322 | 0.36898 | 1 | 1 | 1
| 1668 | 1 | 1 | 0.348 | 0.36898 | 1 | 1 | 1
| 1669 | 1 | 1 | 0.328 | 0.36898 | 1 | 1 | 1
| 1670 | 1 | 1 | 0.279 | 0.36898 | 1 | 1 | 1
| 1671 | 1 | 1 | 0.247 | 0.36898 | 1 | 1 | 1
| 1672 | 1 | 1 | 0.217 | 0.36898 | 1 | 1 | 1
| 1673 | 1 | 1 | 0.231 | 0.36898 | 1 | 1 | 1
| 1674 | 1 | 1 | 0.251 | 0.36898 | 1 | 1 | 1
| 1675 | 1 | 1 | 0.188 | 0.36898 | 1 | 1 | 1
| 1676 | 1 | 1 | 0.096 | 0.36898 | 1 | 1 | 1
| 1677 | 1 | 1 | 0.038 | 0.36898 | 1 | 1 | 1
| 1678 | 1 | 1 | 0.012 | 0.36898 | 1 | 1 | 1
| 1679 | 1 | 1 | 0.014 | 0.36898 | 1 | 1 | 1
| 1680 | 1 | 1 | 0.024 | 0.36898 | 1 | 1 | 1
| 1681 | 1 | 1 | 0.035 | 0.36898 | 1 | 1 | 1
| 1682 | 1 | 1 | 0.053 | 0.36898 | 1 | 1 | 1
| 1683 | 1 | 1 | 0.074 | 0.36898 | 1 | 1 | 1
| 1684 | 1 | 1 | 0.087 | 0.36898 | 1 | 1 | 1
| 1685 | 1 | 1 | 0.095 | 0.36898 | 1 | 1 | 1
| 1686 | 1 | 1 | 0.103 | 0.36898 | 1 | 1 | 1
| 1687 | 1 | 1 | 0.112 | 0.36898 | 1 | 1 | 1
| 1688 | 1 | 1 | 0.104 | 0.36898 | 1 | 1 | 1
| 1689 | 1 | 1 | 0.119 | 0.36898 | 1 | 1 | 1
| 1690 | 1 | 1 | 0.163 | 0.36898 | 1 | 1 | 1
| 1691 | 1 | 1 | 0.207 | 0.36898 | 1 | 1 | 1
| 1692 | 1 | 1 | 0.235 | 0.36898 | 1 | 1 | 1
| 1693 | 1 | 1 | 0.264 | 0.36898 | 1 | 1 | 1
| 1694 | 1 | 1 | 0.303 | 0.36898 | 1 | 1 | 1
| 1695 | 1 | 1 | 0.343 | 0.36898 | 1 | 1 | 1
| 1696 | 1 | 1 | 0.375 | 0.36898 | 1 | 1 | 1
| 1697 | 1 | 1 | 0.365 | 0.36898 | 1 | 1 | 1
| 1698 | 1 | 1 | 0.41 | 0.36898 | 1 | 1 | 1
| 1699 | 1 | 1 | 0.473 | 0.36898 | 1 | 1 | 1
| 1700 | 1 | 1 | 0.516 | 0.36898 | 1 | 1 | 1
| 1701 | 1 | 1 | 0.559 | 0.36898 | 1 | 1 | 1
| 1702 | 1 | 1 | 0.611 | 0.36898 | 1 | 1 | 1
| 1703 | 1 | 1 | 0.673 | 0.36898 | 1 | 1 | 1
| 1704 | 1 | 1 | 0.707 | 0.36898 | 1 | 1 | 1
| 1705 | 1 | 1 | 0.71 | 0.36898 | 1 | 1 | 1
| 1706 | 1 | 1 | 0.683 | 0.36898 | 1 | 1 | 1
| 1707 | 1 | 1 | 0.627 | 0.36898 | 1 | 1 | 1
| 1708 | 1 | 1 | 0.578 | 0.36898 | 1 | 1 | 1
| 1709 | 1 | 1 | 0.571 | 0.36898 | 1 | 1 | 1
| 1710 | 1 | 1 | 0.526 | 0.36898 | 1 | 1 | 1
| 1711 | 1 | 1 | 0.502 | 0.36898 | 1 | 1 | 1
| 1712 | 1 | 1 | 0.626 | 0.36898 | 1 | 1 | 1
| 1713 | 1 | 1 | 0.671 | 0.36898 | 1 | 1 | 1
| 1714 | 1 | 1 | 0.652 | 0.36898 | 1 | 1 | 1
| 1715 | 1 | 1 | 0.619 | 0.36898 | 1 | 1 | 1
| 1716 | 1 | 1 | 0.519 | 0.36898 | 1 | 1 | 1
| 1717 | 1 | 1 | 0.421 | 0.36898 | 1 | 1 | 1
| 1718 | 1 | 1 | 0.39 | 0.36898 | 1 | 1 | 1
| 1719 | 1 | 1 | 0.389 | 0.36898 | 1 | 1 | 1
| 1720 | 1 | 1 | 0.379 | 0.36898 | 1 | 1 | 1
| 1721 | 1 | 1 | 0.348 | 0.36898 | 1 | 1 | 1
| 1722 | 1 | 1 | 0.356 | 0.36898 | 1 | 1 | 1
| 1723 | 1 | 1 | 0.388 | 0.36898 | 1 | 1 | 1
| 1724 | 1 | 1 | 0.388 | 0.36898 | 1 | 1 | 1
| 1725 | 1 | 1 | 0.403 | 0.36898 | 1 | 1 | 1
| 1726 | 1 | 1 | 0.402 | 0.36898 | 1 | 1 | 1
| 1727 | 1 | 1 | 0.395 | 0.36898 | 1 | 1 | 1
| 1728 | 1 | 1 | 0.39 | 0.36898 | 1 | 1 | 1
| 1729 | 1 | 1 | 0.405 | 0.36898 | 1 | 1 | 1
| 1730 | 1 | 1 | 0.421 | 0.36898 | 1 | 1 | 1
| 1731 | 1 | 1 | 0.426 | 0.36898 | 1 | 1 | 1
| 1732 | 1 | 1 | 0.398 | 0.36898 | 1 | 1 | 1
| 1733 | 1 | 1 | 0.358 | 0.36898 | 1 | 1 | 1
| 1734 | 1 | 1 | 0.318 | 0.36898 | 1 | 1 | 1
| 1735 | 1 | 1 | 0.283 | 0.36898 | 1 | 1 | 1
| 1736 | 1 | 1 | 0.229 | 0.36898 | 1 | 1 | 1
| 1737 | 1 | 1 | 0.145 | 0.36898 | 1 | 1 | 1
| 1738 | 1 | 1 | 0.042 | 0.36898 | 1 | 1 | 1
| 1739 | 1 | 1 | 0.007 | 0.36898 | 1 | 1 | 1
| 1740 | 1 | 1 | 0.001 | 0.36898 | 1 | 1 | 1
| 1741 | 1 | 1 | 0 | 0.36898 | 1 | 1 | 1
| 1742 | 1 | 1 | 0.005 | 0.36898 | 1 | 1 | 1
| 1743 | 1 | 1 | 0.015 | 0.36898 | 1 | 1 | 1
| 1744 | 1 | 1 | 0.021 | 0.36898 | 1 | 1 | 1
| 1745 | 1 | 1 | 0.058 | 0.36898 | 1 | 1 | 1
| 1746 | 1 | 1 | 0.149 | 0.36898 | 1 | 1 | 1
| 1747 | 1 | 1 | 0.173 | 0.36898 | 1 | 1 | 1
| 1748 | 1 | 1 | 0.099 | 0.36898 | 1 | 1 | 1
| 1749 | 1 | 1 | 0.083 | 0.36898 | 1 | 1 | 1
| 1750 | 1 | 1 | 0.111 | 0.36898 | 1 | 1 | 1
| 1751 | 1 | 1 | 0.129 | 0.36898 | 1 | 1 | 1
| 1752 | 1 | 1 | 0.159 | 0.36898 | 1 | 1 | 1
| 1753 | 1 | 1 | 0.169 | 0.36898 | 1 | 1 | 1
| 1754 | 1 | 1 | 0.145 | 0.36898 | 1 | 1 | 1
| 1755 | 1 | 1 | 0.104 | 0.36898 | 1 | 1 | 1
| 1756 | 1 | 1 | 0.081 | 0.36898 | 1 | 1 | 1
| 1757 | 1 | 1 | 0.093 | 0.36898 | 1 | 1 | 1
| 1758 | 1 | 1 | 0.131 | 0.36898 | 1 | 1 | 1
| 1759 | 1 | 1 | 0.155 | 0.36898 | 1 | 1 | 1
| 1760 | 1 | 1 | 0.101 | 0.36898 | 1 | 1 | 1
| 1761 | 1 | 1 | 0.027 | 0.36898 | 1 | 1 | 1
| 1762 | 1 | 1 | 0.062 | 0.36898 | 1 | 1 | 1
| 1763 | 1 | 1 | 0.085 | 0.36898 | 1 | 1 | 1
| 1764 | 1 | 1 | 0.083 | 0.36898 | 1 | 1 | 1
| 1765 | 1 | 1 | 0.095 | 0.36898 | 1 | 1 | 1
| 1766 | 1 | 1 | 0.128 | 0.36898 | 1 | 1 | 1
| 1767 | 1 | 1 | 0.172 | 0.36898 | 1 | 1 | 1
| 1768 | 1 | 1 | 0.233 | 0.36898 | 1 | 1 | 1
| 1769 | 1 | 1 | 0.332 | 0.36898 | 1 | 1 | 1
| 1770 | 1 | 1 | 0.41 | 0.36898 | 1 | 1 | 1
| 1771 | 1 | 1 | 0.348 | 0.36898 | 1 | 1 | 1
| 1772 | 1 | 1 | 0.195 | 0.36898 | 1 | 1 | 1
| 1773 | 1 | 1 | 0.085 | 0.36898 | 1 | 1 | 1
| 1774 | 1 | 1 | 0.035 | 0.36898 | 1 | 1 | 1
| 1775 | 1 | 1 | 0.041 | 0.36898 | 1 | 1 | 1
| 1776 | 1 | 1 | 0.048 | 0.36898 | 1 | 1 | 1
| 1777 | 1 | 1 | 0.051 | 0.36898 | 1 | 1 | 1
| 1778 | 1 | 1 | 0.049 | 0.36898 | 1 | 1 | 1
| 1779 | 1 | 1 | 0.044 | 0.36898 | 1 | 1 | 1
| 1780 | 1 | 1 | 0.036 | 0.36898 | 1 | 1 | 1
| 1781 | 1 | 1 | 0.036 | 0.36898 | 1 | 1 | 1
| 1782 | 1 | 1 | 0.047 | 0.36898 | 1 | 1 | 1
| 1783 | 1 | 1 | 0.053 | 0.36898 | 1 | 1 | 1
| 1784 | 1 | 1 | 0.046 | 0.36898 | 1 | 1 | 1
| 1785 | 1 | 1 | 0.017 | 0.36898 | 1 | 1 | 1
| 1786 | 1 | 1 | 0.009 | 0.36898 | 1 | 1 | 1
| 1787 | 1 | 1 | 0.041 | 0.36898 | 1 | 1 | 1
| 1788 | 1 | 1 | 0.08 | 0.36898 | 1 | 1 | 1
| 1789 | 1 | 1 | 0.125 | 0.36898 | 1 | 1 | 1
| 1790 | 1 | 1 | 0.173 | 0.36898 | 1 | 1 | 1
| 1791 | 1 | 1 | 0.219 | 0.36898 | 1 | 1 | 1
| 1792 | 1 | 1 | 0.253 | 0.36898 | 1 | 1 | 1
| 1793 | 1 | 1 | 0.295 | 0.36898 | 1 | 1 | 1
| 1794 | 1 | 1 | 0.358 | 0.36898 | 1 | 1 | 1
| 1795 | 1 | 1 | 0.353 | 0.36898 | 1 | 1 | 1
| 1796 | 1 | 1 | 0.281 | 0.36898 | 1 | 1 | 1
| 1797 | 1 | 1 | 0.221 | 0.36898 | 1 | 1 | 1
| 1798 | 1 | 1 | 0.212 | 0.36898 | 1 | 1 | 1
| 1799 | 1 | 1 | 0.24 | 0.36898 | 1 | 1 | 1
| 1800 | 1 | 1 | 0.289 | 0.36898 | 1 | 1 | 1
| 1801 | 1 | 1 | 0.33 | 0.36898 | 1 | 1 | 1
| 1802 | 1 | 1 | 0.367 | 0.36898 | 1 | 1 | 1
| 1803 | 1 | 1 | 0.41 | 0.36898 | 1 | 1 | 1
| 1804 | 1 | 1 | 0.457 | 0.36898 | 1 | 1 | 1
| 1805 | 1 | 1 | 0.54 | 0.36898 | 1 | 1 | 1
| 1806 | 1 | 1 | 0.642 | 0.36898 | 1 | 1 | 1
| 1807 | 1 | 1 | 0.677 | 0.36898 | 1 | 1 | 1
| 1808 | 1 | 1 | 0.521 | 0.36898 | 1 | 1 | 1
| 1809 | 1 | 1 | 0.341 | 0.36898 | 1 | 1 | 1
| 1810 | 1 | 1 | 0.395 | 0.36898 | 1 | 1 | 1
| 1811 | 1 | 1 | 0.332 | 0.36898 | 1 | 1 | 1
| 1812 | 1 | 1 | 0.242 | 0.36898 | 1 | 1 | 1
| 1813 | 1 | 1 | 0.18 | 0.36898 | 1 | 1 | 1
| 1814 | 1 | 1 | 0.167 | 0.36898 | 1 | 1 | 1
| 1815 | 1 | 1 | 0.156 | 0.36898 | 1 | 1 | 1
| 1816 | 1 | 1 | 0.14 | 0.36898 | 1 | 1 | 1
| 1817 | 1 | 1 | 0.169 | 0.36898 | 1 | 1 | 1
| 1818 | 1 | 1 | 0.32 | 0.36898 | 1 | 1 | 1
| 1819 | 1 | 1 | 0.412 | 0.36898 | 1 | 1 | 1
| 1820 | 1 | 1 | 0.465 | 0.36898 | 1 | 1 | 1
| 1821 | 1 | 1 | 0.62 | 0.36898 | 1 | 1 | 1
| 1822 | 1 | 1 | 0.737 | 0.36898 | 1 | 1 | 1
| 1823 | 1 | 1 | 0.692 | 0.36898 | 1 | 1 | 1
| 1824 | 1 | 1 | 0.62 | 0.36898 | 1 | 1 | 1
| 1825 | 1 | 1 | 0.587 | 0.36898 | 1 | 1 | 1
| 1826 | 1 | 1 | 0.546 | 0.36898 | 1 | 1 | 1
| 1827 | 1 | 1 | 0.525 | 0.36898 | 1 | 1 | 1
| 1828 | 1 | 1 | 0.472 | 0.36898 | 1 | 1 | 1
| 1829 | 1 | 1 | 0.404 | 0.36898 | 1 | 1 | 1
| 1830 | 1 | 1 | 0.352 | 0.36898 | 1 | 1 | 1
| 1831 | 1 | 1 | 0.311 | 0.36898 | 1 | 1 | 1
| 1832 | 1 | 1 | 0.261 | 0.36898 | 1 | 1 | 1
| 1833 | 1 | 1 | 0.2 | 0.36898 | 1 | 1 | 1
| 1834 | 1 | 1 | 0.117 | 0.36898 | 1 | 1 | 1
| 1835 | 1 | 1 | 0.067 | 0.36898 | 1 | 1 | 1
| 1836 | 1 | 1 | 0.036 | 0.36898 | 1 | 1 | 1
| 1837 | 1 | 1 | 0.034 | 0.36898 | 1 | 1 | 1
| 1838 | 1 | 1 | 0.045 | 0.36898 | 1 | 1 | 1
| 1839 | 1 | 1 | 0.068 | 0.36898 | 1 | 1 | 1
| 1840 | 1 | 1 | 0.076 | 0.36898 | 1 | 1 | 1
| 1841 | 1 | 1 | 0.086 | 0.36898 | 1 | 1 | 1
| 1842 | 1 | 1 | 0.103 | 0.36898 | 1 | 1 | 1
| 1843 | 1 | 1 | 0.083 | 0.36898 | 1 | 1 | 1
| 1844 | 1 | 1 | 0.026 | 0.36898 | 1 | 1 | 1
| 1845 | 1 | 1 | 0.035 | 0.36898 | 1 | 1 | 1
| 1846 | 1 | 1 | 0.091 | 0.36898 | 1 | 1 | 1
| 1847 | 1 | 1 | 0.167 | 0.36898 | 1 | 1 | 1
| 1848 | 1 | 1 | 0.22 | 0.36898 | 1 | 1 | 1
| 1849 | 1 | 1 | 0.282 | 0.36898 | 1 | 1 | 1
| 1850 | 1 | 1 | 0.316 | 0.36898 | 1 | 1 | 1
| 1851 | 1 | 1 | 0.316 | 0.36898 | 1 | 1 | 1
| 1852 | 1 | 1 | 0.341 | 0.36898 | 1 | 1 | 1
| 1853 | 1 | 1 | 0.386 | 0.36898 | 1 | 1 | 1
| 1854 | 1 | 1 | 0.413 | 0.36898 | 1 | 1 | 1
| 1855 | 1 | 1 | 0.395 | 0.36898 | 1 | 1 | 1
| 1856 | 1 | 1 | 0.395 | 0.36898 | 1 | 1 | 1
| 1857 | 1 | 1 | 0.473 | 0.36898 | 1 | 1 | 1
| 1858 | 1 | 1 | 0.416 | 0.36898 | 1 | 1 | 1
| 1859 | 1 | 1 | 0.348 | 0.36898 | 1 | 1 | 1
| 1860 | 1 | 1 | 0.356 | 0.36898 | 1 | 1 | 1
| 1861 | 1 | 1 | 0.401 | 0.36898 | 1 | 1 | 1
| 1862 | 1 | 1 | 0.45 | 0.36898 | 1 | 1 | 1
| 1863 | 1 | 1 | 0.481 | 0.36898 | 1 | 1 | 1
| 1864 | 1 | 1 | 0.467 | 0.36898 | 1 | 1 | 1
| 1865 | 1 | 1 | 0.392 | 0.36898 | 1 | 1 | 1
| 1866 | 1 | 1 | 0.28 | 0.36898 | 1 | 1 | 1
| 1867 | 1 | 1 | 0.183 | 0.36898 | 1 | 1 | 1
| 1868 | 1 | 1 | 0.092 | 0.36898 | 1 | 1 | 1
| 1869 | 1 | 1 | 0.025 | 0.36898 | 1 | 1 | 1
| 1870 | 1 | 1 | 0.01 | 0.36898 | 1 | 1 | 1
| 1871 | 1 | 1 | 0.03 | 0.36898 | 1 | 1 | 1
| 1872 | 1 | 1 | 0.054 | 0.36898 | 1 | 1 | 1
| 1873 | 1 | 1 | 0.082 | 0.36898 | 1 | 1 | 1
| 1874 | 1 | 1 | 0.106 | 0.36898 | 1 | 1 | 1
| 1875 | 1 | 1 | 0.118 | 0.36898 | 1 | 1 | 1
| 1876 | 1 | 1 | 0.108 | 0.36898 | 1 | 1 | 1
| 1877 | 1 | 1 | 0.09 | 0.36898 | 1 | 1 | 1
| 1878 | 1 | 1 | 0.086 | 0.36898 | 1 | 1 | 1
| 1879 | 1 | 1 | 0.086 | 0.36898 | 1 | 1 | 1
| 1880 | 1 | 1 | 0.074 | 0.36898 | 1 | 1 | 1
| 1881 | 1 | 1 | 0.047 | 0.36898 | 1 | 1 | 1
| 1882 | 1 | 1 | 0.029 | 0.36898 | 1 | 1 | 1
| 1883 | 1 | 1 | 0.033 | 0.36898 | 1 | 1 | 1
| 1884 | 1 | 1 | 0.048 | 0.36898 | 1 | 1 | 1
| 1885 | 1 | 1 | 0.068 | 0.36898 | 1 | 1 | 1
| 1886 | 1 | 1 | 0.089 | 0.36898 | 1 | 1 | 1
| 1887 | 1 | 1 | 0.115 | 0.36898 | 1 | 1 | 1
| 1888 | 1 | 1 | 0.151 | 0.36898 | 1 | 1 | 1
| 1889 | 1 | 1 | 0.183 | 0.36898 | 1 | 1 | 1
| 1890 | 1 | 1 | 0.196 | 0.36898 | 1 | 1 | 1
| 1891 | 1 | 1 | 0.196 | 0.36898 | 1 | 1 | 1
| 1892 | 1 | 1 | 0.175 | 0.36898 | 1 | 1 | 1
| 1893 | 1 | 1 | 0.149 | 0.36898 | 1 | 1 | 1
| 1894 | 1 | 1 | 0.121 | 0.36898 | 1 | 1 | 1
| 1895 | 1 | 1 | 0.091 | 0.36898 | 1 | 1 | 1
| 1896 | 1 | 1 | 0.076 | 0.36898 | 1 | 1 | 1
| 1897 | 1 | 1 | 0.084 | 0.36898 | 1 | 1 | 1
| 1898 | 1 | 1 | 0.113 | 0.36898 | 1 | 1 | 1
| 1899 | 1 | 1 | 0.153 | 0.36898 | 1 | 1 | 1
| 1900 | 1 | 1 | 0.211 | 0.36898 | 1 | 1 | 1
| 1901 | 1 | 1 | 0.278 | 0.36898 | 1 | 1 | 1
| 1902 | 1 | 1 | 0.32 | 0.36898 | 1 | 1 | 1
| 1903 | 1 | 1 | 0.328 | 0.36898 | 1 | 1 | 1
| 1904 | 1 | 1 | 0.249 | 0.36898 | 1 | 1 | 1
| 1905 | 1 | 1 | 0.321 | 0.36898 | 1 | 1 | 1
| 1906 | 1 | 1 | 0.49 | 0.36898 | 1 | 1 | 1
| 1907 | 1 | 1 | 0.575 | 0.36898 | 1 | 1 | 1
| 1908 | 1 | 1 | 0.613 | 0.36898 | 1 | 1 | 1
| 1909 | 1 | 1 | 0.622 | 0.36898 | 1 | 1 | 1
| 1910 | 1 | 1 | 0.615 | 0.36898 | 1 | 1 | 1
| 1911 | 1 | 1 | 0.603 | 0.36898 | 1 | 1 | 1
| 1912 | 1 | 1 | 0.588 | 0.36898 | 1 | 1 | 1
| 1913 | 1 | 1 | 0.556 | 0.36898 | 1 | 1 | 1
| 1914 | 1 | 1 | 0.467 | 0.36898 | 1 | 1 | 1
| 1915 | 1 | 1 | 0.357 | 0.36898 | 1 | 1 | 1
| 1916 | 1 | 1 | 0.259 | 0.36898 | 1 | 1 | 1
| 1917 | 1 | 1 | 0.194 | 0.36898 | 1 | 1 | 1
| 1918 | 1 | 1 | 0.169 | 0.36898 | 1 | 1 | 1
| 1919 | 1 | 1 | 0.183 | 0.36898 | 1 | 1 | 1
| 1920 | 1 | 1 | 0.223 | 0.36898 | 1 | 1 | 1
| 1921 | 1 | 1 | 0.248 | 0.36898 | 1 | 1 | 1
| 1922 | 1 | 1 | 0.252 | 0.36898 | 1 | 1 | 1
| 1923 | 1 | 1 | 0.263 | 0.36898 | 1 | 1 | 1
| 1924 | 1 | 1 | 0.302 | 0.36898 | 1 | 1 | 1
| 1925 | 1 | 1 | 0.356 | 0.36898 | 1 | 1 | 1
| 1926 | 1 | 1 | 0.407 | 0.36898 | 1 | 1 | 1
| 1927 | 1 | 1 | 0.452 | 0.36898 | 1 | 1 | 1
| 1928 | 1 | 1 | 0.425 | 0.36898 | 1 | 1 | 1
| 1929 | 1 | 1 | 0.574 | 0.36898 | 1 | 1 | 1
| 1930 | 1 | 1 | 0.613 | 0.36898 | 1 | 1 | 1
| 1931 | 1 | 1 | 0.595 | 0.36898 | 1 | 1 | 1
| 1932 | 1 | 1 | 0.583 | 0.36898 | 1 | 1 | 1
| 1933 | 1 | 1 | 0.583 | 0.36898 | 1 | 1 | 1
| 1934 | 1 | 1 | 0.568 | 0.36898 | 1 | 1 | 1
| 1935 | 1 | 1 | 0.508 | 0.36898 | 1 | 1 | 1
| 1936 | 1 | 1 | 0.432 | 0.36898 | 1 | 1 | 1
| 1937 | 1 | 1 | 0.361 | 0.36898 | 1 | 1 | 1
| 1938 | 1 | 1 | 0.28 | 0.36898 | 1 | 1 | 1
| 1939 | 1 | 1 | 0.231 | 0.36898 | 1 | 1 | 1
| 1940 | 1 | 1 | 0.185 | 0.36898 | 1 | 1 | 1
| 1941 | 1 | 1 | 0.154 | 0.36898 | 1 | 1 | 1
| 1942 | 1 | 1 | 0.157 | 0.36898 | 1 | 1 | 1
| 1943 | 1 | 1 | 0.179 | 0.36898 | 1 | 1 | 1
| 1944 | 1 | 1 | 0.205 | 0.36898 | 1 | 1 | 1
| 1945 | 1 | 1 | 0.227 | 0.36898 | 1 | 1 | 1
| 1946 | 1 | 1 | 0.248 | 0.36898 | 1 | 1 | 1
| 1947 | 1 | 1 | 0.275 | 0.36898 | 1 | 1 | 1
| 1948 | 1 | 1 | 0.286 | 0.36898 | 1 | 1 | 1
| 1949 | 1 | 1 | 0.274 | 0.36898 | 1 | 1 | 1
| 1950 | 1 | 1 | 0.253 | 0.36898 | 1 | 1 | 1
| 1951 | 1 | 1 | 0.22 | 0.36898 | 1 | 1 | 1
| 1952 | 1 | 1 | 0.164 | 0.36898 | 1 | 1 | 1
| 1953 | 1 | 1 | 0.161 | 0.36898 | 1 | 1 | 1
| 1954 | 1 | 1 | 0.154 | 0.36898 | 1 | 1 | 1
| 1955 | 1 | 1 | 0.161 | 0.36898 | 1 | 1 | 1
| 1956 | 1 | 1 | 0.181 | 0.36898 | 1 | 1 | 1
| 1957 | 1 | 1 | 0.2 | 0.36898 | 1 | 1 | 1
| 1958 | 1 | 1 | 0.201 | 0.36898 | 1 | 1 | 1
| 1959 | 1 | 1 | 0.187 | 0.36898 | 1 | 1 | 1
| 1960 | 1 | 1 | 0.157 | 0.36898 | 1 | 1 | 1
| 1961 | 1 | 1 | 0.112 | 0.36898 | 1 | 1 | 1
| 1962 | 1 | 1 | 0.067 | 0.36898 | 1 | 1 | 1
| 1963 | 1 | 1 | 0.029 | 0.36898 | 1 | 1 | 1
| 1964 | 1 | 1 | 0.007 | 0.36898 | 1 | 1 | 1
| 1965 | 1 | 1 | 0.002 | 0.36898 | 1 | 1 | 1
| 1966 | 1 | 1 | 0.001 | 0.36898 | 1 | 1 | 1
| 1967 | 1 | 1 | 0.005 | 0.36898 | 1 | 1 | 1
| 1968 | 1 | 1 | 0.014 | 0.36898 | 1 | 1 | 1
| 1969 | 1 | 1 | 0.026 | 0.36898 | 1 | 1 | 1
| 1970 | 1 | 1 | 0.035 | 0.36898 | 1 | 1 | 1
| 1971 | 1 | 1 | 0.041 | 0.36898 | 1 | 1 | 1
| 1972 | 1 | 1 | 0.047 | 0.36898 | 1 | 1 | 1
| 1973 | 1 | 1 | 0.049 | 0.36898 | 1 | 1 | 1
| 1974 | 1 | 1 | 0.047 | 0.36898 | 1 | 1 | 1
| 1975 | 1 | 1 | 0.041 | 0.36898 | 1 | 1 | 1
| 1976 | 1 | 1 | 0.025 | 0.36898 | 1 | 1 | 1
| 1977 | 1 | 1 | 0.026 | 0.36898 | 1 | 1 | 1
| 1978 | 1 | 1 | 0.051 | 0.36898 | 1 | 1 | 1
| 1979 | 1 | 1 | 0.082 | 0.36898 | 1 | 1 | 1
| 1980 | 1 | 1 | 0.115 | 0.36898 | 1 | 1 | 1
| 1981 | 1 | 1 | 0.137 | 0.36898 | 1 | 1 | 1
| 1982 | 1 | 1 | 0.145 | 0.36898 | 1 | 1 | 1
| 1983 | 1 | 1 | 0.139 | 0.36898 | 1 | 1 | 1
| 1984 | 1 | 1 | 0.127 | 0.36898 | 1 | 1 | 1
| 1985 | 1 | 1 | 0.106 | 0.36898 | 1 | 1 | 1
| 1986 | 1 | 1 | 0.091 | 0.36898 | 1 | 1 | 1
| 1987 | 1 | 1 | 0.066 | 0.36898 | 1 | 1 | 1
| 1988 | 1 | 1 | 0.036 | 0.36898 | 1 | 1 | 1
| 1989 | 1 | 1 | 0.021 | 0.36898 | 1 | 1 | 1
| 1990 | 1 | 1 | 0.022 | 0.36898 | 1 | 1 | 1
| 1991 | 1 | 1 | 0.048 | 0.36898 | 1 | 1 | 1
| 1992 | 1 | 1 | 0.101 | 0.36898 | 1 | 1 | 1
| 1993 | 1 | 1 | 0.159 | 0.36898 | 1 | 1 | 1
| 1994 | 1 | 1 | 0.201 | 0.36898 | 1 | 1 | 1
| 1995 | 1 | 1 | 0.221 | 0.36898 | 1 | 1 | 1
| 1996 | 1 | 1 | 0.208 | 0.36898 | 1 | 1 | 1
| 1997 | 1 | 1 | 0.192 | 0.36898 | 1 | 1 | 1
| 1998 | 1 | 1 | 0.16 | 0.36898 | 1 | 1 | 1
| 1999 | 1 | 1 | 0.141 | 0.36898 | 1 | 1 | 1
| 2000 | 1 | 1 | 0.108 | 0.36898 | 1 | 1 | 1
| 2001 | 1 | 1 | 0.068 | 0.36898 | 1 | 1 | 1
| 2002 | 1 | 1 | 0.101 | 0.36898 | 1 | 1 | 1
| 2003 | 1 | 1 | 0.131 | 0.36898 | 1 | 1 | 1
| 2004 | 1 | 1 | 0.155 | 0.36898 | 1 | 1 | 1
| 2005 | 1 | 1 | 0.168 | 0.36898 | 1 | 1 | 1
| 2006 | 1 | 1 | 0.167 | 0.36898 | 1 | 1 | 1
| 2007 | 1 | 1 | 0.153 | 0.36898 | 1 | 1 | 1
| 2008 | 1 | 1 | 0.13 | 0.36898 | 1 | 1 | 1
| 2009 | 1 | 1 | 0.112 | 0.36898 | 1 | 1 | 1
| 2010 | 1 | 1 | 0.121 | 0.36898 | 1 | 1 | 1
| 2011 | 1 | 1 | 0.094 | 0.36898 | 1 | 1 | 1
| 2012 | 1 | 1 | 0.02 | 0.36898 | 1 | 1 | 1
| 2013 | 1 | 1 | 0.014 | 0.36898 | 1 | 1 | 1
| 2014 | 1 | 1 | 0.072 | 0.36898 | 1 | 1 | 1
| 2015 | 1 | 1 | 0.174 | 0.36898 | 1 | 1 | 1
| 2016 | 1 | 1 | 0.32 | 0.36898 | 1 | 1 | 1
| 2017 | 1 | 1 | 0.452 | 0.36898 | 1 | 1 | 1
| 2018 | 1 | 1 | 0.522 | 0.36898 | 1 | 1 | 1
| 2019 | 1 | 1 | 0.563 | 0.36898 | 1 | 1 | 1
| 2020 | 1 | 1 | 0.593 | 0.36898 | 1 | 1 | 1
| 2021 | 1 | 1 | 0.576 | 0.36898 | 1 | 1 | 1
| 2022 | 1 | 1 | 0.565 | 0.36898 | 1 | 1 | 1
| 2023 | 1 | 1 | 0.571 | 0.36898 | 1 | 1 | 1
| 2024 | 1 | 1 | 0.614 | 0.36898 | 1 | 1 | 1
| 2025 | 1 | 1 | 0.707 | 0.36898 | 1 | 1 | 1
| 2026 | 1 | 1 | 0.678 | 0.36898 | 1 | 1 | 1
| 2027 | 1 | 1 | 0.601 | 0.36898 | 1 | 1 | 1
| 2028 | 1 | 1 | 0.508 | 0.36898 | 1 | 1 | 1
| 2029 | 1 | 1 | 0.442 | 0.36898 | 1 | 1 | 1
| 2030 | 1 | 1 | 0.398 | 0.36898 | 1 | 1 | 1
| 2031 | 1 | 1 | 0.365 | 0.36898 | 1 | 1 | 1
| 2032 | 1 | 1 | 0.349 | 0.36898 | 1 | 1 | 1
| 2033 | 1 | 1 | 0.344 | 0.36898 | 1 | 1 | 1
| 2034 | 1 | 1 | 0.338 | 0.36898 | 1 | 1 | 1
| 2035 | 1 | 1 | 0.337 | 0.36898 | 1 | 1 | 1
| 2036 | 1 | 1 | 0.305 | 0.36898 | 1 | 1 | 1
| 2037 | 1 | 1 | 0.261 | 0.36898 | 1 | 1 | 1
| 2038 | 1 | 1 | 0.193 | 0.36898 | 1 | 1 | 1
| 2039 | 1 | 1 | 0.115 | 0.36898 | 1 | 1 | 1
| 2040 | 1 | 1 | 0.058 | 0.36898 | 1 | 1 | 1
| 2041 | 1 | 1 | 0.026 | 0.36898 | 1 | 1 | 1
| 2042 | 1 | 1 | 0.008 | 0.36898 | 1 | 1 | 1
| 2043 | 1 | 1 | 0.005 | 0.36898 | 1 | 1 | 1
| 2044 | 1 | 1 | 0.027 | 0.36898 | 1 | 1 | 1
| 2045 | 1 | 1 | 0.118 | 0.36898 | 1 | 1 | 1
| 2046 | 1 | 1 | 0.21 | 0.36898 | 1 | 1 | 1
| 2047 | 1 | 1 | 0.214 | 0.36898 | 1 | 1 | 1
| 2048 | 1 | 1 | 0.074 | 0.36898 | 1 | 1 | 1
| 2049 | 1 | 1 | 0.008 | 0.36898 | 1 | 1 | 1
| 2050 | 1 | 1 | 0.017 | 0.36898 | 1 | 1 | 1
| 2051 | 1 | 1 | 0.028 | 0.36898 | 1 | 1 | 1
| 2052 | 1 | 1 | 0.047 | 0.36898 | 1 | 1 | 1
| 2053 | 1 | 1 | 0.086 | 0.36898 | 1 | 1 | 1
| 2054 | 1 | 1 | 0.134 | 0.36898 | 1 | 1 | 1
| 2055 | 1 | 1 | 0.177 | 0.36898 | 1 | 1 | 1
| 2056 | 1 | 1 | 0.186 | 0.36898 | 1 | 1 | 1
| 2057 | 1 | 1 | 0.17 | 0.36898 | 1 | 1 | 1
| 2058 | 1 | 1 | 0.16 | 0.36898 | 1 | 1 | 1
| 2059 | 1 | 1 | 0.154 | 0.36898 | 1 | 1 | 1
| 2060 | 1 | 1 | 0.106 | 0.36898 | 1 | 1 | 1
| 2061 | 1 | 1 | 0.053 | 0.36898 | 1 | 1 | 1
| 2062 | 1 | 1 | 0.012 | 0.36898 | 1 | 1 | 1
| 2063 | 1 | 1 | 0.004 | 0.36898 | 1 | 1 | 1
| 2064 | 1 | 1 | 0.021 | 0.36898 | 1 | 1 | 1
| 2065 | 1 | 1 | 0.059 | 0.36898 | 1 | 1 | 1
| 2066 | 1 | 1 | 0.101 | 0.36898 | 1 | 1 | 1
| 2067 | 1 | 1 | 0.149 | 0.36898 | 1 | 1 | 1
| 2068 | 1 | 1 | 0.18 | 0.36898 | 1 | 1 | 1
| 2069 | 1 | 1 | 0.195 | 0.36898 | 1 | 1 | 1
| 2070 | 1 | 1 | 0.216 | 0.36898 | 1 | 1 | 1
| 2071 | 1 | 1 | 0.236 | 0.36898 | 1 | 1 | 1
| 2072 | 1 | 1 | 0.148 | 0.36898 | 1 | 1 | 1
| 2073 | 1 | 1 | 0.066 | 0.36898 | 1 | 1 | 1
| 2074 | 1 | 1 | 0.118 | 0.36898 | 1 | 1 | 1
| 2075 | 1 | 1 | 0.184 | 0.36898 | 1 | 1 | 1
| 2076 | 1 | 1 | 0.236 | 0.36898 | 1 | 1 | 1
| 2077 | 1 | 1 | 0.254 | 0.36898 | 1 | 1 | 1
| 2078 | 1 | 1 | 0.244 | 0.36898 | 1 | 1 | 1
| 2079 | 1 | 1 | 0.22 | 0.36898 | 1 | 1 | 1
| 2080 | 1 | 1 | 0.186 | 0.36898 | 1 | 1 | 1
| 2081 | 1 | 1 | 0.159 | 0.36898 | 1 | 1 | 1
| 2082 | 1 | 1 | 0.15 | 0.36898 | 1 | 1 | 1
| 2083 | 1 | 1 | 0.145 | 0.36898 | 1 | 1 | 1
| 2084 | 1 | 1 | 0.103 | 0.36898 | 1 | 1 | 1
| 2085 | 1 | 1 | 0.051 | 0.36898 | 1 | 1 | 1
| 2086 | 1 | 1 | 0.019 | 0.36898 | 1 | 1 | 1
| 2087 | 1 | 1 | 0.005 | 0.36898 | 1 | 1 | 1
| 2088 | 1 | 1 | 0.001 | 0.36898 | 1 | 1 | 1
| 2089 | 1 | 1 | 0.003 | 0.36898 | 1 | 1 | 1
| 2090 | 1 | 1 | 0.01 | 0.36898 | 1 | 1 | 1
| 2091 | 1 | 1 | 0.025 | 0.36898 | 1 | 1 | 1
| 2092 | 1 | 1 | 0.041 | 0.36898 | 1 | 1 | 1
| 2093 | 1 | 1 | 0.054 | 0.36898 | 1 | 1 | 1
| 2094 | 1 | 1 | 0.057 | 0.36898 | 1 | 1 | 1
| 2095 | 1 | 1 | 0.051 | 0.36898 | 1 | 1 | 1
| 2096 | 1 | 1 | 0.044 | 0.36898 | 1 | 1 | 1
| 2097 | 1 | 1 | 0.102 | 0.36898 | 1 | 1 | 1
| 2098 | 1 | 1 | 0.159 | 0.36898 | 1 | 1 | 1
| 2099 | 1 | 1 | 0.193 | 0.36898 | 1 | 1 | 1
| 2100 | 1 | 1 | 0.219 | 0.36898 | 1 | 1 | 1
| 2101 | 1 | 1 | 0.228 | 0.36898 | 1 | 1 | 1
| 2102 | 1 | 1 | 0.223 | 0.36898 | 1 | 1 | 1
| 2103 | 1 | 1 | 0.214 | 0.36898 | 1 | 1 | 1
| 2104 | 1 | 1 | 0.21 | 0.36898 | 1 | 1 | 1
| 2105 | 1 | 1 | 0.204 | 0.36898 | 1 | 1 | 1
| 2106 | 1 | 1 | 0.194 | 0.36898 | 1 | 1 | 1
| 2107 | 1 | 1 | 0.185 | 0.36898 | 1 | 1 | 1
| 2108 | 1 | 1 | 0.152 | 0.36898 | 1 | 1 | 1
| 2109 | 1 | 1 | 0.108 | 0.36898 | 1 | 1 | 1
| 2110 | 1 | 1 | 0.073 | 0.36898 | 1 | 1 | 1
| 2111 | 1 | 1 | 0.052 | 0.36898 | 1 | 1 | 1
| 2112 | 1 | 1 | 0.043 | 0.36898 | 1 | 1 | 1
| 2113 | 1 | 1 | 0.044 | 0.36898 | 1 | 1 | 1
| 2114 | 1 | 1 | 0.062 | 0.36898 | 1 | 1 | 1
| 2115 | 1 | 1 | 0.094 | 0.36898 | 1 | 1 | 1
| 2116 | 1 | 1 | 0.117 | 0.36898 | 1 | 1 | 1
| 2117 | 1 | 1 | 0.127 | 0.36898 | 1 | 1 | 1
| 2118 | 1 | 1 | 0.153 | 0.36898 | 1 | 1 | 1
| 2119 | 1 | 1 | 0.18 | 0.36898 | 1 | 1 | 1
| 2120 | 1 | 1 | 0.184 | 0.36898 | 1 | 1 | 1
| 2121 | 1 | 1 | 0.201 | 0.36898 | 1 | 1 | 1
| 2122 | 1 | 1 | 0.192 | 0.36898 | 1 | 1 | 1
| 2123 | 1 | 1 | 0.173 | 0.36898 | 1 | 1 | 1
| 2124 | 1 | 1 | 0.162 | 0.36898 | 1 | 1 | 1
| 2125 | 1 | 1 | 0.155 | 0.36898 | 1 | 1 | 1
| 2126 | 1 | 1 | 0.148 | 0.36898 | 1 | 1 | 1
| 2127 | 1 | 1 | 0.148 | 0.36898 | 1 | 1 | 1
| 2128 | 1 | 1 | 0.15 | 0.36898 | 1 | 1 | 1
| 2129 | 1 | 1 | 0.153 | 0.36898 | 1 | 1 | 1
| 2130 | 1 | 1 | 0.171 | 0.36898 | 1 | 1 | 1
| 2131 | 1 | 1 | 0.216 | 0.36898 | 1 | 1 | 1
| 2132 | 1 | 1 | 0.223 | 0.36898 | 1 | 1 | 1
| 2133 | 1 | 1 | 0.203 | 0.36898 | 1 | 1 | 1
| 2134 | 1 | 1 | 0.199 | 0.36898 | 1 | 1 | 1
| 2135 | 1 | 1 | 0.218 | 0.36898 | 1 | 1 | 1
| 2136 | 1 | 1 | 0.251 | 0.36898 | 1 | 1 | 1
| 2137 | 1 | 1 | 0.27 | 0.36898 | 1 | 1 | 1
| 2138 | 1 | 1 | 0.261 | 0.36898 | 1 | 1 | 1
| 2139 | 1 | 1 | 0.258 | 0.36898 | 1 | 1 | 1
| 2140 | 1 | 1 | 0.291 | 0.36898 | 1 | 1 | 1
| 2141 | 1 | 1 | 0.367 | 0.36898 | 1 | 1 | 1
| 2142 | 1 | 1 | 0.45 | 0.36898 | 1 | 1 | 1
| 2143 | 1 | 1 | 0.491 | 0.36898 | 1 | 1 | 1
| 2144 | 1 | 1 | 0.508 | 0.36898 | 1 | 1 | 1
| 2145 | 1 | 1 | 0.538 | 0.36898 | 1 | 1 | 1
| 2146 | 1 | 1 | 0.599 | 0.36898 | 1 | 1 | 1
| 2147 | 1 | 1 | 0.684 | 0.36898 | 1 | 1 | 1
| 2148 | 1 | 1 | 0.751 | 0.36898 | 1 | 1 | 1
| 2149 | 1 | 1 | 0.795 | 0.36898 | 1 | 1 | 1
| 2150 | 1 | 1 | 0.826 | 0.36898 | 1 | 1 | 1
| 2151 | 1 | 1 | 0.844 | 0.36898 | 1 | 1 | 1
| 2152 | 1 | 1 | 0.85 | 0.36898 | 1 | 1 | 1
| 2153 | 1 | 1 | 0.823 | 0.36898 | 1 | 1 | 1
| 2154 | 1 | 1 | 0.74 | 0.36898 | 1 | 1 | 1
| 2155 | 1 | 1 | 0.626 | 0.36898 | 1 | 1 | 1
| 2156 | 1 | 1 | 0.592 | 0.36898 | 1 | 1 | 1
| 2157 | 1 | 1 | 0.52 | 0.36898 | 1 | 1 | 1
| 2158 | 1 | 1 | 0.45 | 0.36898 | 1 | 1 | 1
| 2159 | 1 | 1 | 0.363 | 0.36898 | 1 | 1 | 1
| 2160 | 1 | 1 | 0.286 | 0.36898 | 1 | 1 | 1
| 2161 | 1 | 1 | 0.248 | 1 | 1 | 1 | 1
| 2162 | 1 | 1 | 0.227 | 1 | 1 | 1 | 1
| 2163 | 1 | 1 | 0.22 | 1 | 1 | 1 | 1
| 2164 | 1 | 1 | 0.251 | 1 | 1 | 1 | 1
| 2165 | 1 | 1 | 0.299 | 1 | 1 | 1 | 1
| 2166 | 1 | 1 | 0.328 | 1 | 1 | 1 | 1
| 2167 | 1 | 1 | 0.318 | 1 | 1 | 1 | 1
| 2168 | 1 | 1 | 0.313 | 1 | 1 | 1 | 1
| 2169 | 1 | 1 | 0.302 | 1 | 1 | 1 | 1
| 2170 | 1 | 1 | 0.255 | 1 | 1 | 1 | 1
| 2171 | 1 | 1 | 0.203 | 1 | 1 | 1 | 1
| 2172 | 1 | 1 | 0.15 | 1 | 1 | 1 | 1
| 2173 | 1 | 1 | 0.106 | 1 | 1 | 1 | 1
| 2174 | 1 | 1 | 0.069 | 1 | 1 | 1 | 1
| 2175 | 1 | 1 | 0.05 | 1 | 1 | 1 | 1
| 2176 | 1 | 1 | 0.047 | 1 | 1 | 1 | 1
| 2177 | 1 | 1 | 0.045 | 1 | 1 | 1 | 1
| 2178 | 1 | 1 | 0.041 | 1 | 1 | 1 | 1
| 2179 | 1 | 1 | 0.039 | 1 | 1 | 1 | 1
| 2180 | 1 | 1 | 0.027 | 1 | 1 | 1 | 1
| 2181 | 1 | 1 | 0.024 | 1 | 1 | 1 | 1
| 2182 | 1 | 1 | 0.044 | 1 | 1 | 1 | 1
| 2183 | 1 | 1 | 0.08 | 1 | 1 | 1 | 1
| 2184 | 1 | 1 | 0.113 | 1 | 1 | 1 | 1
| 2185 | 1 | 1 | 0.145 | 1 | 1 | 1 | 1
| 2186 | 1 | 1 | 0.186 | 1 | 1 | 1 | 1
| 2187 | 1 | 1 | 0.229 | 1 | 1 | 1 | 1
| 2188 | 1 | 1 | 0.27 | 1 | 1 | 1 | 1
| 2189 | 1 | 1 | 0.311 | 1 | 1 | 1 | 1
| 2190 | 1 | 1 | 0.352 | 1 | 1 | 1 | 1
| 2191 | 1 | 1 | 0.334 | 1 | 1 | 1 | 1
| 2192 | 1 | 1 | 0.22 | 1 | 1 | 1 | 1
| 2193 | 1 | 1 | 0.173 | 1 | 1 | 1 | 1
| 2194 | 1 | 1 | 0.094 | 1 | 1 | 1 | 1
| 2195 | 1 | 1 | 0.059 | 1 | 1 | 1 | 1
| 2196 | 1 | 1 | 0.054 | 1 | 1 | 1 | 1
| 2197 | 1 | 1 | 0.058 | 1 | 1 | 1 | 1
| 2198 | 1 | 1 | 0.061 | 1 | 1 | 1 | 1
| 2199 | 1 | 1 | 0.059 | 1 | 1 | 1 | 1
| 2200 | 1 | 1 | 0.059 | 1 | 1 | 1 | 1
| 2201 | 1 | 1 | 0.055 | 1 | 1 | 1 | 1
| 2202 | 1 | 1 | 0.042 | 1 | 1 | 1 | 1
| 2203 | 1 | 1 | 0.041 | 1 | 1 | 1 | 1
| 2204 | 1 | 1 | 0.049 | 1 | 1 | 1 | 1
| 2205 | 1 | 1 | 0.065 | 1 | 1 | 1 | 1
| 2206 | 1 | 1 | 0.085 | 1 | 1 | 1 | 1
| 2207 | 1 | 1 | 0.112 | 1 | 1 | 1 | 1
| 2208 | 1 | 1 | 0.156 | 1 | 1 | 1 | 1
| 2209 | 1 | 1 | 0.207 | 1 | 1 | 1 | 1
| 2210 | 1 | 1 | 0.257 | 1 | 1 | 1 | 1
| 2211 | 1 | 1 | 0.298 | 1 | 1 | 1 | 1
| 2212 | 1 | 1 | 0.338 | 1 | 1 | 1 | 1
| 2213 | 1 | 1 | 0.372 | 1 | 1 | 1 | 1
| 2214 | 1 | 1 | 0.396 | 1 | 1 | 1 | 1
| 2215 | 1 | 1 | 0.375 | 1 | 1 | 1 | 1
| 2216 | 1 | 1 | 0.272 | 1 | 1 | 1 | 1
| 2217 | 1 | 1 | 0.432 | 1 | 1 | 1 | 1
| 2218 | 1 | 1 | 0.516 | 1 | 1 | 1 | 1
| 2219 | 1 | 1 | 0.55 | 1 | 1 | 1 | 1
| 2220 | 1 | 1 | 0.61 | 1 | 1 | 1 | 1
| 2221 | 1 | 1 | 0.66 | 1 | 1 | 1 | 1
| 2222 | 1 | 1 | 0.69 | 1 | 1 | 1 | 1
| 2223 | 1 | 1 | 0.708 | 1 | 1 | 1 | 1
| 2224 | 1 | 1 | 0.726 | 1 | 1 | 1 | 1
| 2225 | 1 | 1 | 0.709 | 1 | 1 | 1 | 1
| 2226 | 1 | 1 | 0.609 | 1 | 1 | 1 | 1
| 2227 | 1 | 1 | 0.373 | 1 | 1 | 1 | 1
| 2228 | 1 | 1 | 0.435 | 1 | 1 | 1 | 1
| 2229 | 1 | 1 | 0.628 | 1 | 1 | 1 | 1
| 2230 | 1 | 1 | 0.716 | 1 | 1 | 1 | 1
| 2231 | 1 | 1 | 0.698 | 1 | 1 | 1 | 1
| 2232 | 1 | 1 | 0.583 | 1 | 1 | 1 | 1
| 2233 | 1 | 1 | 0.435 | 1 | 1 | 1 | 1
| 2234 | 1 | 1 | 0.401 | 1 | 1 | 1 | 1
| 2235 | 1 | 1 | 0.434 | 1 | 1 | 1 | 1
| 2236 | 1 | 1 | 0.432 | 1 | 1 | 1 | 1
| 2237 | 1 | 1 | 0.383 | 1 | 1 | 1 | 1
| 2238 | 1 | 1 | 0.359 | 1 | 1 | 1 | 1
| 2239 | 1 | 1 | 0.313 | 1 | 1 | 1 | 1
| 2240 | 1 | 1 | 0.337 | 1 | 1 | 1 | 1
| 2241 | 1 | 1 | 0.27 | 1 | 1 | 1 | 1
| 2242 | 1 | 1 | 0.144 | 1 | 1 | 1 | 1
| 2243 | 1 | 1 | 0.044 | 1 | 1 | 1 | 1
| 2244 | 1 | 1 | 0.002 | 1 | 1 | 1 | 1
| 2245 | 1 | 1 | 0.003 | 1 | 1 | 1 | 1
| 2246 | 1 | 1 | 0.065 | 1 | 1 | 1 | 1
| 2247 | 1 | 1 | 0.161 | 1 | 1 | 1 | 1
| 2248 | 1 | 1 | 0.223 | 1 | 1 | 1 | 1
| 2249 | 1 | 1 | 0.295 | 1 | 1 | 1 | 1
| 2250 | 1 | 1 | 0.43 | 1 | 1 | 1 | 1
| 2251 | 1 | 1 | 0.577 | 1 | 1 | 1 | 1
| 2252 | 1 | 1 | 0.63 | 1 | 1 | 1 | 1
| 2253 | 1 | 1 | 0.59 | 1 | 1 | 1 | 1
| 2254 | 1 | 1 | 0.522 | 1 | 1 | 1 | 1
| 2255 | 1 | 1 | 0.437 | 1 | 1 | 1 | 1
| 2256 | 1 | 1 | 0.364 | 1 | 1 | 1 | 1
| 2257 | 1 | 1 | 0.311 | 1 | 1 | 1 | 1
| 2258 | 1 | 1 | 0.286 | 1 | 1 | 1 | 1
| 2259 | 1 | 1 | 0.325 | 1 | 1 | 1 | 1
| 2260 | 1 | 1 | 0.315 | 1 | 1 | 1 | 1
| 2261 | 1 | 1 | 0.298 | 1 | 1 | 1 | 1
| 2262 | 1 | 1 | 0.301 | 1 | 1 | 1 | 1
| 2263 | 1 | 1 | 0.246 | 1 | 1 | 1 | 1
| 2264 | 1 | 1 | 0.204 | 1 | 1 | 1 | 1
| 2265 | 1 | 1 | 0.167 | 1 | 1 | 1 | 1
| 2266 | 1 | 1 | 0.126 | 1 | 1 | 1 | 1
| 2267 | 1 | 1 | 0.142 | 1 | 1 | 1 | 1
| 2268 | 1 | 1 | 0.236 | 1 | 1 | 1 | 1
| 2269 | 1 | 1 | 0.409 | 1 | 1 | 1 | 1
| 2270 | 1 | 1 | 0.559 | 1 | 1 | 1 | 1
| 2271 | 1 | 1 | 0.586 | 1 | 1 | 1 | 1
| 2272 | 1 | 1 | 0.55 | 1 | 1 | 1 | 1
| 2273 | 1 | 1 | 0.568 | 1 | 1 | 1 | 1
| 2274 | 1 | 1 | 0.627 | 1 | 1 | 1 | 1
| 2275 | 1 | 1 | 0.678 | 1 | 1 | 1 | 1
| 2276 | 1 | 1 | 0.758 | 1 | 1 | 1 | 1
| 2277 | 1 | 1 | 0.797 | 1 | 1 | 1 | 1
| 2278 | 1 | 1 | 0.798 | 1 | 1 | 1 | 1
| 2279 | 1 | 1 | 0.778 | 1 | 1 | 1 | 1
| 2280 | 1 | 1 | 0.782 | 1 | 1 | 1 | 1
| 2281 | 1 | 1 | 0.776 | 1 | 1 | 1 | 1
| 2282 | 1 | 1 | 0.744 | 1 | 1 | 1 | 1
| 2283 | 1 | 1 | 0.695 | 1 | 1 | 1 | 1
| 2284 | 1 | 1 | 0.666 | 1 | 1 | 1 | 1
| 2285 | 1 | 1 | 0.661 | 1 | 1 | 1 | 1
| 2286 | 1 | 1 | 0.687 | 1 | 1 | 1 | 1
| 2287 | 1 | 1 | 0.724 | 1 | 1 | 1 | 1
| 2288 | 1 | 1 | 0.825 | 1 | 1 | 1 | 1
| 2289 | 1 | 1 | 0.845 | 1 | 1 | 1 | 1
| 2290 | 1 | 1 | 0.796 | 1 | 1 | 1 | 1
| 2291 | 1 | 1 | 0.714 | 1 | 1 | 1 | 1
| 2292 | 1 | 1 | 0.705 | 1 | 1 | 1 | 1
| 2293 | 1 | 1 | 0.755 | 1 | 1 | 1 | 1
| 2294 | 1 | 1 | 0.802 | 1 | 1 | 1 | 1
| 2295 | 1 | 1 | 0.843 | 1 | 1 | 1 | 1
| 2296 | 1 | 1 | 0.851 | 1 | 1 | 1 | 1
| 2297 | 1 | 1 | 0.817 | 1 | 1 | 1 | 1
| 2298 | 1 | 1 | 0.762 | 1 | 1 | 1 | 1
| 2299 | 1 | 1 | 0.75 | 1 | 1 | 1 | 1
| 2300 | 1 | 1 | 0.779 | 1 | 1 | 1 | 1
| 2301 | 1 | 1 | 0.812 | 1 | 1 | 1 | 1
| 2302 | 1 | 1 | 0.831 | 1 | 1 | 1 | 1
| 2303 | 1 | 1 | 0.848 | 1 | 1 | 1 | 1
| 2304 | 1 | 1 | 0.851 | 1 | 1 | 1 | 1
| 2305 | 1 | 1 | 0.841 | 1 | 1 | 1 | 1
| 2306 | 1 | 1 | 0.841 | 1 | 1 | 1 | 1
| 2307 | 1 | 1 | 0.837 | 1 | 1 | 1 | 1
| 2308 | 1 | 1 | 0.829 | 1 | 1 | 1 | 1
| 2309 | 1 | 1 | 0.825 | 1 | 1 | 1 | 1
| 2310 | 1 | 1 | 0.828 | 1 | 1 | 1 | 1
| 2311 | 1 | 1 | 0.814 | 1 | 1 | 1 | 1
| 2312 | 1 | 1 | 0.871 | 1 | 1 | 1 | 1
| 2313 | 1 | 1 | 0.885 | 1 | 1 | 1 | 1
| 2314 | 1 | 1 | 0.857 | 1 | 1 | 1 | 1
| 2315 | 1 | 1 | 0.792 | 1 | 1 | 1 | 1
| 2316 | 1 | 1 | 0.683 | 1 | 1 | 1 | 1
| 2317 | 1 | 1 | 0.527 | 1 | 1 | 1 | 1
| 2318 | 1 | 1 | 0.355 | 1 | 1 | 1 | 1
| 2319 | 1 | 1 | 0.217 | 1 | 1 | 1 | 1
| 2320 | 1 | 1 | 0.193 | 1 | 1 | 1 | 1
| 2321 | 1 | 1 | 0.207 | 1 | 1 | 1 | 1
| 2322 | 1 | 1 | 0.231 | 1 | 1 | 1 | 1
| 2323 | 1 | 1 | 0.31 | 1 | 1 | 1 | 1
| 2324 | 1 | 1 | 0.42 | 1 | 1 | 1 | 1
| 2325 | 1 | 1 | 0.502 | 1 | 1 | 1 | 1
| 2326 | 1 | 1 | 0.525 | 1 | 1 | 1 | 1
| 2327 | 1 | 1 | 0.501 | 1 | 1 | 1 | 1
| 2328 | 1 | 1 | 0.444 | 1 | 1 | 1 | 1
| 2329 | 1 | 1 | 0.388 | 1 | 1 | 1 | 1
| 2330 | 1 | 1 | 0.367 | 1 | 1 | 1 | 1
| 2331 | 1 | 1 | 0.387 | 1 | 1 | 1 | 1
| 2332 | 1 | 1 | 0.41 | 1 | 1 | 1 | 1
| 2333 | 1 | 1 | 0.398 | 1 | 1 | 1 | 1
| 2334 | 1 | 1 | 0.361 | 1 | 1 | 1 | 1
| 2335 | 1 | 1 | 0.304 | 1 | 1 | 1 | 1
| 2336 | 1 | 1 | 0.237 | 1 | 1 | 1 | 1
| 2337 | 1 | 1 | 0.392 | 1 | 1 | 1 | 1
| 2338 | 1 | 1 | 0.549 | 1 | 1 | 1 | 1
| 2339 | 1 | 1 | 0.586 | 1 | 1 | 1 | 1
| 2340 | 1 | 1 | 0.585 | 1 | 1 | 1 | 1
| 2341 | 1 | 1 | 0.595 | 1 | 1 | 1 | 1
| 2342 | 1 | 1 | 0.627 | 1 | 1 | 1 | 1
| 2343 | 1 | 1 | 0.645 | 1 | 1 | 1 | 1
| 2344 | 1 | 1 | 0.658 | 1 | 1 | 1 | 1
| 2345 | 1 | 1 | 0.654 | 1 | 1 | 1 | 1
| 2346 | 1 | 1 | 0.622 | 1 | 1 | 1 | 1
| 2347 | 1 | 1 | 0.642 | 1 | 1 | 1 | 1
| 2348 | 1 | 1 | 0.709 | 1 | 1 | 1 | 1
| 2349 | 1 | 1 | 0.744 | 1 | 1 | 1 | 1
| 2350 | 1 | 1 | 0.744 | 1 | 1 | 1 | 1
| 2351 | 1 | 1 | 0.739 | 1 | 1 | 1 | 1
| 2352 | 1 | 1 | 0.755 | 1 | 1 | 1 | 1
| 2353 | 1 | 1 | 0.755 | 1 | 1 | 1 | 1
| 2354 | 1 | 1 | 0.739 | 1 | 1 | 1 | 1
| 2355 | 1 | 1 | 0.729 | 1 | 1 | 1 | 1
| 2356 | 1 | 1 | 0.74 | 1 | 1 | 1 | 1
| 2357 | 1 | 1 | 0.754 | 1 | 1 | 1 | 1
| 2358 | 1 | 1 | 0.739 | 1 | 1 | 1 | 1
| 2359 | 1 | 1 | 0.674 | 1 | 1 | 1 | 1
| 2360 | 1 | 1 | 0.745 | 1 | 1 | 1 | 1
| 2361 | 1 | 1 | 0.753 | 1 | 1 | 1 | 1
| 2362 | 1 | 1 | 0.622 | 1 | 1 | 1 | 1
| 2363 | 1 | 1 | 0.516 | 1 | 1 | 1 | 1
| 2364 | 1 | 1 | 0.503 | 1 | 1 | 1 | 1
| 2365 | 1 | 1 | 0.599 | 1 | 1 | 1 | 1
| 2366 | 1 | 1 | 0.744 | 1 | 1 | 1 | 1
| 2367 | 1 | 1 | 0.862 | 1 | 1 | 1 | 1
| 2368 | 1 | 1 | 0.9 | 1 | 1 | 1 | 1
| 2369 | 1 | 1 | 0.893 | 1 | 1 | 1 | 1
| 2370 | 1 | 1 | 0.857 | 1 | 1 | 1 | 1
| 2371 | 1 | 1 | 0.813 | 1 | 1 | 1 | 1
| 2372 | 1 | 1 | 0.777 | 1 | 1 | 1 | 1
| 2373 | 1 | 1 | 0.708 | 1 | 1 | 1 | 1
| 2374 | 1 | 1 | 0.653 | 1 | 1 | 1 | 1
| 2375 | 1 | 1 | 0.622 | 1 | 1 | 1 | 1
| 2376 | 1 | 1 | 0.619 | 1 | 1 | 1 | 1
| 2377 | 1 | 1 | 0.648 | 1 | 1 | 1 | 1
| 2378 | 1 | 1 | 0.675 | 1 | 1 | 1 | 1
| 2379 | 1 | 1 | 0.679 | 1 | 1 | 1 | 1
| 2380 | 1 | 1 | 0.669 | 1 | 1 | 1 | 1
| 2381 | 1 | 1 | 0.664 | 1 | 1 | 1 | 1
| 2382 | 1 | 1 | 0.654 | 1 | 1 | 1 | 1
| 2383 | 1 | 1 | 0.58 | 1 | 1 | 1 | 1
| 2384 | 1 | 1 | 0.64 | 1 | 1 | 1 | 1
| 2385 | 1 | 1 | 0.583 | 1 | 1 | 1 | 1
| 2386 | 1 | 1 | 0.43 | 1 | 1 | 1 | 1
| 2387 | 1 | 1 | 0.311 | 1 | 1 | 1 | 1
| 2388 | 1 | 1 | 0.234 | 1 | 1 | 1 | 1
| 2389 | 1 | 1 | 0.184 | 1 | 1 | 1 | 1
| 2390 | 1 | 1 | 0.156 | 1 | 1 | 1 | 1
| 2391 | 1 | 1 | 0.161 | 1 | 1 | 1 | 1
| 2392 | 1 | 1 | 0.179 | 1 | 1 | 1 | 1
| 2393 | 1 | 1 | 0.192 | 1 | 1 | 1 | 1
| 2394 | 1 | 1 | 0.179 | 1 | 1 | 1 | 1
| 2395 | 1 | 1 | 0.165 | 1 | 1 | 1 | 1
| 2396 | 1 | 1 | 0.192 | 1 | 1 | 1 | 1
| 2397 | 1 | 1 | 0.255 | 1 | 1 | 1 | 1
| 2398 | 1 | 1 | 0.352 | 1 | 1 | 1 | 1
| 2399 | 1 | 1 | 0.441 | 1 | 1 | 1 | 1
| 2400 | 1 | 1 | 0.563 | 1 | 1 | 1 | 1
| 2401 | 1 | 1 | 0.584 | 1 | 1 | 1 | 1
| 2402 | 1 | 1 | 0.62 | 1 | 1 | 1 | 1
| 2403 | 1 | 1 | 0.644 | 1 | 1 | 1 | 1
| 2404 | 1 | 1 | 0.647 | 1 | 1 | 1 | 1
| 2405 | 1 | 1 | 0.644 | 1 | 1 | 1 | 1
| 2406 | 1 | 1 | 0.682 | 1 | 1 | 1 | 1
| 2407 | 1 | 1 | 0.574 | 1 | 1 | 1 | 1
| 2408 | 1 | 1 | 0.521 | 1 | 1 | 1 | 1
| 2409 | 1 | 1 | 0.331 | 1 | 1 | 1 | 1
| 2410 | 1 | 1 | 0.153 | 1 | 1 | 1 | 1
| 2411 | 1 | 1 | 0.08 | 1 | 1 | 1 | 1
| 2412 | 1 | 1 | 0.047 | 1 | 1 | 1 | 1
| 2413 | 1 | 1 | 0.035 | 1 | 1 | 1 | 1
| 2414 | 1 | 1 | 0.038 | 1 | 1 | 1 | 1
| 2415 | 1 | 1 | 0.053 | 1 | 1 | 1 | 1
| 2416 | 1 | 1 | 0.07 | 1 | 1 | 1 | 1
| 2417 | 1 | 1 | 0.085 | 1 | 1 | 1 | 1
| 2418 | 1 | 1 | 0.094 | 1 | 1 | 1 | 1
| 2419 | 1 | 1 | 0.078 | 1 | 1 | 1 | 1
| 2420 | 1 | 1 | 0.076 | 1 | 1 | 1 | 1
| 2421 | 1 | 1 | 0.162 | 1 | 1 | 1 | 1
| 2422 | 1 | 1 | 0.344 | 1 | 1 | 1 | 1
| 2423 | 1 | 1 | 0.552 | 1 | 1 | 1 | 1
| 2424 | 1 | 1 | 0.663 | 1 | 1 | 1 | 1
| 2425 | 1 | 1 | 0.672 | 1 | 1 | 1 | 1
| 2426 | 1 | 1 | 0.636 | 1 | 1 | 1 | 1
| 2427 | 1 | 1 | 0.607 | 1 | 1 | 1 | 1
| 2428 | 1 | 1 | 0.598 | 1 | 1 | 1 | 1
| 2429 | 1 | 1 | 0.594 | 1 | 1 | 1 | 1
| 2430 | 1 | 1 | 0.54 | 1 | 1 | 1 | 1
| 2431 | 1 | 1 | 0.469 | 1 | 1 | 1 | 1
| 2432 | 1 | 1 | 0.376 | 1 | 1 | 1 | 1
| 2433 | 1 | 1 | 0.225 | 1 | 1 | 1 | 1
| 2434 | 1 | 1 | 0.127 | 1 | 1 | 1 | 1
| 2435 | 1 | 1 | 0.093 | 1 | 1 | 1 | 1
| 2436 | 1 | 1 | 0.074 | 1 | 1 | 1 | 1
| 2437 | 1 | 1 | 0.059 | 1 | 1 | 1 | 1
| 2438 | 1 | 1 | 0.033 | 1 | 1 | 1 | 1
| 2439 | 1 | 1 | 0.025 | 1 | 1 | 1 | 1
| 2440 | 1 | 1 | 0.026 | 1 | 1 | 1 | 1
| 2441 | 1 | 1 | 0.039 | 1 | 1 | 1 | 1
| 2442 | 1 | 1 | 0.068 | 1 | 1 | 1 | 1
| 2443 | 1 | 1 | 0.137 | 1 | 1 | 1 | 1
| 2444 | 1 | 1 | 0.133 | 1 | 1 | 1 | 1
| 2445 | 1 | 1 | 0.084 | 1 | 1 | 1 | 1
| 2446 | 1 | 1 | 0.042 | 1 | 1 | 1 | 1
| 2447 | 1 | 1 | 0.094 | 1 | 1 | 1 | 1
| 2448 | 1 | 1 | 0.196 | 1 | 1 | 1 | 1
| 2449 | 1 | 1 | 0.328 | 1 | 1 | 1 | 1
| 2450 | 1 | 1 | 0.433 | 1 | 1 | 1 | 1
| 2451 | 1 | 1 | 0.488 | 1 | 1 | 1 | 1
| 2452 | 1 | 1 | 0.499 | 1 | 1 | 1 | 1
| 2453 | 1 | 1 | 0.484 | 1 | 1 | 1 | 1
| 2454 | 1 | 1 | 0.478 | 1 | 1 | 1 | 1
| 2455 | 1 | 1 | 0.391 | 1 | 1 | 1 | 1
| 2456 | 1 | 1 | 0.195 | 1 | 1 | 1 | 1
| 2457 | 1 | 1 | 0.118 | 1 | 1 | 1 | 1
| 2458 | 1 | 1 | 0.083 | 1 | 1 | 1 | 1
| 2459 | 1 | 1 | 0.058 | 1 | 1 | 1 | 1
| 2460 | 1 | 1 | 0.021 | 1 | 1 | 1 | 1
| 2461 | 1 | 1 | 0.007 | 1 | 1 | 1 | 1
| 2462 | 1 | 1 | 0.001 | 1 | 1 | 1 | 1
| 2463 | 1 | 1 | 0.001 | 1 | 1 | 1 | 1
| 2464 | 1 | 1 | 0.003 | 1 | 1 | 1 | 1
| 2465 | 1 | 1 | 0.025 | 1 | 1 | 1 | 1
| 2466 | 1 | 1 | 0.083 | 1 | 1 | 1 | 1
| 2467 | 1 | 1 | 0.189 | 1 | 1 | 1 | 1
| 2468 | 1 | 1 | 0.207 | 1 | 1 | 1 | 1
| 2469 | 1 | 1 | 0.197 | 1 | 1 | 1 | 1
| 2470 | 1 | 1 | 0.195 | 1 | 1 | 1 | 1
| 2471 | 1 | 1 | 0.22 | 1 | 1 | 1 | 1
| 2472 | 1 | 1 | 0.288 | 1 | 1 | 1 | 1
| 2473 | 1 | 1 | 0.398 | 1 | 1 | 1 | 1
| 2474 | 1 | 1 | 0.506 | 1 | 1 | 1 | 1
| 2475 | 1 | 1 | 0.602 | 1 | 1 | 1 | 1
| 2476 | 1 | 1 | 0.645 | 1 | 1 | 1 | 1
| 2477 | 1 | 1 | 0.647 | 1 | 1 | 1 | 1
| 2478 | 1 | 1 | 0.65 | 1 | 1 | 1 | 1
| 2479 | 1 | 1 | 0.562 | 1 | 1 | 1 | 1
| 2480 | 1 | 1 | 0.318 | 1 | 1 | 1 | 1
| 2481 | 1 | 1 | 0.179 | 1 | 1 | 1 | 1
| 2482 | 1 | 1 | 0.092 | 1 | 1 | 1 | 1
| 2483 | 1 | 1 | 0.048 | 1 | 1 | 1 | 1
| 2484 | 1 | 1 | 0.057 | 1 | 1 | 1 | 1
| 2485 | 1 | 1 | 0.076 | 1 | 1 | 1 | 1
| 2486 | 1 | 1 | 0.101 | 1 | 1 | 1 | 1
| 2487 | 1 | 1 | 0.114 | 1 | 1 | 1 | 1
| 2488 | 1 | 1 | 0.115 | 1 | 1 | 1 | 1
| 2489 | 1 | 1 | 0.104 | 1 | 1 | 1 | 1
| 2490 | 1 | 1 | 0.099 | 1 | 1 | 1 | 1
| 2491 | 1 | 1 | 0.107 | 1 | 1 | 1 | 1
| 2492 | 1 | 1 | 0.093 | 1 | 1 | 1 | 1
| 2493 | 1 | 1 | 0.089 | 1 | 1 | 1 | 1
| 2494 | 1 | 1 | 0.121 | 1 | 1 | 1 | 1
| 2495 | 1 | 1 | 0.175 | 1 | 1 | 1 | 1
| 2496 | 1 | 1 | 0.224 | 1 | 1 | 1 | 1
| 2497 | 1 | 1 | 0.265 | 1 | 1 | 1 | 1
| 2498 | 1 | 1 | 0.305 | 1 | 1 | 1 | 1
| 2499 | 1 | 1 | 0.343 | 1 | 1 | 1 | 1
| 2500 | 1 | 1 | 0.372 | 1 | 1 | 1 | 1
| 2501 | 1 | 1 | 0.369 | 1 | 1 | 1 | 1
| 2502 | 1 | 1 | 0.355 | 1 | 1 | 1 | 1
| 2503 | 1 | 1 | 0.337 | 1 | 1 | 1 | 1
| 2504 | 1 | 1 | 0.352 | 1 | 1 | 1 | 1
| 2505 | 1 | 1 | 0.379 | 1 | 1 | 1 | 1
| 2506 | 1 | 1 | 0.361 | 1 | 1 | 1 | 1
| 2507 | 1 | 1 | 0.285 | 1 | 1 | 1 | 1
| 2508 | 1 | 1 | 0.164 | 1 | 1 | 1 | 1
| 2509 | 1 | 1 | 0.073 | 1 | 1 | 1 | 1
| 2510 | 1 | 1 | 0.037 | 1 | 1 | 1 | 1
| 2511 | 1 | 1 | 0.133 | 1 | 1 | 1 | 1
| 2512 | 1 | 1 | 0.238 | 1 | 1 | 1 | 1
| 2513 | 1 | 1 | 0.281 | 1 | 1 | 1 | 1
| 2514 | 1 | 1 | 0.264 | 1 | 1 | 1 | 1
| 2515 | 1 | 1 | 0.219 | 1 | 1 | 1 | 1
| 2516 | 1 | 1 | 0.13 | 1 | 1 | 1 | 1
| 2517 | 1 | 1 | 0.059 | 1 | 1 | 1 | 1
| 2518 | 1 | 1 | 0.022 | 1 | 1 | 1 | 1
| 2519 | 1 | 1 | 0.005 | 1 | 1 | 1 | 1
| 2520 | 1 | 1 | 0.01 | 1 | 1 | 1 | 1
| 2521 | 1 | 1 | 0.024 | 1 | 1 | 1 | 1
| 2522 | 1 | 1 | 0.051 | 1 | 1 | 1 | 1
| 2523 | 1 | 1 | 0.092 | 1 | 1 | 1 | 1
| 2524 | 1 | 1 | 0.138 | 1 | 1 | 1 | 1
| 2525 | 1 | 1 | 0.256 | 1 | 1 | 1 | 1
| 2526 | 1 | 1 | 0.344 | 1 | 1 | 1 | 1
| 2527 | 1 | 1 | 0.328 | 1 | 1 | 1 | 1
| 2528 | 1 | 1 | 0.337 | 1 | 1 | 1 | 1
| 2529 | 1 | 1 | 0.249 | 1 | 1 | 1 | 1
| 2530 | 1 | 1 | 0.194 | 1 | 1 | 1 | 1
| 2531 | 1 | 1 | 0.17 | 1 | 1 | 1 | 1
| 2532 | 1 | 1 | 0.147 | 1 | 1 | 1 | 1
| 2533 | 1 | 1 | 0.126 | 1 | 1 | 1 | 1
| 2534 | 1 | 1 | 0.118 | 1 | 1 | 1 | 1
| 2535 | 1 | 1 | 0.117 | 1 | 1 | 1 | 1
| 2536 | 1 | 1 | 0.138 | 1 | 1 | 1 | 1
| 2537 | 1 | 1 | 0.179 | 1 | 1 | 1 | 1
| 2538 | 1 | 1 | 0.248 | 1 | 1 | 1 | 1
| 2539 | 1 | 1 | 0.266 | 1 | 1 | 1 | 1
| 2540 | 1 | 1 | 0.209 | 1 | 1 | 1 | 1
| 2541 | 1 | 1 | 0.138 | 1 | 1 | 1 | 1
| 2542 | 1 | 1 | 0.089 | 1 | 1 | 1 | 1
| 2543 | 1 | 1 | 0.07 | 1 | 1 | 1 | 1
| 2544 | 1 | 1 | 0.068 | 1 | 1 | 1 | 1
| 2545 | 1 | 1 | 0.076 | 1 | 1 | 1 | 1
| 2546 | 1 | 1 | 0.087 | 1 | 1 | 1 | 1
| 2547 | 1 | 1 | 0.092 | 1 | 1 | 1 | 1
| 2548 | 1 | 1 | 0.095 | 1 | 1 | 1 | 1
| 2549 | 1 | 1 | 0.098 | 1 | 1 | 1 | 1
| 2550 | 1 | 1 | 0.089 | 1 | 1 | 1 | 1
| 2551 | 1 | 1 | 0.076 | 1 | 1 | 1 | 1
| 2552 | 1 | 1 | 0.064 | 1 | 1 | 1 | 1
| 2553 | 1 | 1 | 0.075 | 1 | 1 | 1 | 1
| 2554 | 1 | 1 | 0.107 | 1 | 1 | 1 | 1
| 2555 | 1 | 1 | 0.152 | 1 | 1 | 1 | 1
| 2556 | 1 | 1 | 0.206 | 1 | 1 | 1 | 1
| 2557 | 1 | 1 | 0.267 | 1 | 1 | 1 | 1
| 2558 | 1 | 1 | 0.313 | 1 | 1 | 1 | 1
| 2559 | 1 | 1 | 0.332 | 1 | 1 | 1 | 1
| 2560 | 1 | 1 | 0.328 | 1 | 1 | 1 | 1
| 2561 | 1 | 1 | 0.302 | 1 | 1 | 1 | 1
| 2562 | 1 | 1 | 0.241 | 1 | 1 | 1 | 1
| 2563 | 1 | 1 | 0.17 | 1 | 1 | 1 | 1
| 2564 | 1 | 1 | 0.167 | 1 | 1 | 1 | 1
| 2565 | 1 | 1 | 0.206 | 1 | 1 | 1 | 1
| 2566 | 1 | 1 | 0.262 | 1 | 1 | 1 | 1
| 2567 | 1 | 1 | 0.305 | 1 | 1 | 1 | 1
| 2568 | 1 | 1 | 0.28 | 1 | 1 | 1 | 1
| 2569 | 1 | 1 | 0.334 | 1 | 1 | 1 | 1
| 2570 | 1 | 1 | 0.476 | 1 | 1 | 1 | 1
| 2571 | 1 | 1 | 0.619 | 1 | 1 | 1 | 1
| 2572 | 1 | 1 | 0.678 | 1 | 1 | 1 | 1
| 2573 | 1 | 1 | 0.708 | 1 | 1 | 1 | 1
| 2574 | 1 | 1 | 0.72 | 1 | 1 | 1 | 1
| 2575 | 1 | 1 | 0.806 | 1 | 1 | 1 | 1
| 2576 | 1 | 1 | 0.865 | 1 | 1 | 1 | 1
| 2577 | 1 | 1 | 0.837 | 1 | 1 | 1 | 1
| 2578 | 1 | 1 | 0.816 | 1 | 1 | 1 | 1
| 2579 | 1 | 1 | 0.842 | 1 | 1 | 1 | 1
| 2580 | 1 | 1 | 0.857 | 1 | 1 | 1 | 1
| 2581 | 1 | 1 | 0.858 | 1 | 1 | 1 | 1
| 2582 | 1 | 1 | 0.855 | 1 | 1 | 1 | 1
| 2583 | 1 | 1 | 0.849 | 1 | 1 | 1 | 1
| 2584 | 1 | 1 | 0.8 | 1 | 1 | 1 | 1
| 2585 | 1 | 1 | 0.706 | 1 | 1 | 1 | 1
| 2586 | 1 | 1 | 0.621 | 1 | 1 | 1 | 1
| 2587 | 1 | 1 | 0.593 | 1 | 1 | 1 | 1
| 2588 | 1 | 1 | 0.532 | 1 | 1 | 1 | 1
| 2589 | 1 | 1 | 0.494 | 1 | 1 | 1 | 1
| 2590 | 1 | 1 | 0.488 | 1 | 1 | 1 | 1
| 2591 | 1 | 1 | 0.486 | 1 | 1 | 1 | 1
| 2592 | 1 | 1 | 0.42 | 1 | 1 | 1 | 1
| 2593 | 1 | 1 | 0.344 | 1 | 1 | 1 | 1
| 2594 | 1 | 1 | 0.282 | 1 | 1 | 1 | 1
| 2595 | 1 | 1 | 0.272 | 1 | 1 | 1 | 1
| 2596 | 1 | 1 | 0.302 | 1 | 1 | 1 | 1
| 2597 | 1 | 1 | 0.3 | 1 | 1 | 1 | 1
| 2598 | 1 | 1 | 0.269 | 1 | 1 | 1 | 1
| 2599 | 1 | 1 | 0.264 | 1 | 1 | 1 | 1
| 2600 | 1 | 1 | 0.327 | 1 | 1 | 1 | 1
| 2601 | 1 | 1 | 0.463 | 1 | 1 | 1 | 1
| 2602 | 1 | 1 | 0.599 | 1 | 1 | 1 | 1
| 2603 | 1 | 1 | 0.712 | 1 | 1 | 1 | 1
| 2604 | 1 | 1 | 0.813 | 1 | 1 | 1 | 1
| 2605 | 1 | 1 | 0.873 | 1 | 1 | 1 | 1
| 2606 | 1 | 1 | 0.917 | 1 | 1 | 1 | 1
| 2607 | 1 | 1 | 0.93 | 1 | 1 | 1 | 1
| 2608 | 1 | 1 | 0.94 | 1 | 1 | 1 | 1
| 2609 | 1 | 1 | 0.949 | 1 | 1 | 1 | 1
| 2610 | 1 | 1 | 0.949 | 1 | 1 | 1 | 1
| 2611 | 1 | 1 | 0.947 | 1 | 1 | 1 | 1
| 2612 | 1 | 1 | 0.943 | 1 | 1 | 1 | 1
| 2613 | 1 | 1 | 0.935 | 1 | 1 | 1 | 1
| 2614 | 1 | 1 | 0.944 | 1 | 1 | 1 | 1
| 2615 | 1 | 1 | 0.951 | 1 | 1 | 1 | 1
| 2616 | 1 | 1 | 0.959 | 1 | 1 | 1 | 1
| 2617 | 1 | 1 | 0.969 | 1 | 1 | 1 | 1
| 2618 | 1 | 1 | 0.978 | 1 | 1 | 1 | 1
| 2619 | 1 | 1 | 0.986 | 1 | 1 | 1 | 1
| 2620 | 1 | 1 | 0.988 | 1 | 1 | 1 | 1
| 2621 | 1 | 1 | 0.986 | 1 | 1 | 1 | 1
| 2622 | 1 | 1 | 0.984 | 1 | 1 | 1 | 1
| 2623 | 1 | 1 | 0.985 | 1 | 1 | 1 | 1
| 2624 | 1 | 1 | 0.987 | 1 | 1 | 1 | 1
| 2625 | 1 | 1 | 0.988 | 1 | 1 | 1 | 1
| 2626 | 1 | 1 | 0.99 | 1 | 1 | 1 | 1
| 2627 | 1 | 1 | 0.991 | 1 | 1 | 1 | 1
| 2628 | 1 | 1 | 0.991 | 1 | 1 | 1 | 1
| 2629 | 1 | 1 | 0.991 | 1 | 1 | 1 | 1
| 2630 | 1 | 1 | 0.99 | 1 | 1 | 1 | 1
| 2631 | 1 | 1 | 0.99 | 1 | 1 | 1 | 1
| 2632 | 1 | 1 | 0.987 | 1 | 1 | 1 | 1
| 2633 | 1 | 1 | 0.98 | 1 | 1 | 1 | 1
| 2634 | 1 | 1 | 0.967 | 1 | 1 | 1 | 1
| 2635 | 1 | 1 | 0.955 | 1 | 1 | 1 | 1
| 2636 | 1 | 1 | 0.951 | 1 | 1 | 1 | 1
| 2637 | 1 | 1 | 0.947 | 1 | 1 | 1 | 1
| 2638 | 1 | 1 | 0.937 | 1 | 1 | 1 | 1
| 2639 | 1 | 1 | 0.92 | 1 | 1 | 1 | 1
| 2640 | 1 | 1 | 0.902 | 1 | 1 | 1 | 1
| 2641 | 1 | 1 | 0.906 | 1 | 1 | 1 | 1
| 2642 | 1 | 1 | 0.91 | 1 | 1 | 1 | 1
| 2643 | 1 | 1 | 0.916 | 1 | 1 | 1 | 1
| 2644 | 1 | 1 | 0.919 | 1 | 1 | 1 | 1
| 2645 | 1 | 1 | 0.917 | 1 | 1 | 1 | 1
| 2646 | 1 | 1 | 0.911 | 1 | 1 | 1 | 1
| 2647 | 1 | 1 | 0.904 | 1 | 1 | 1 | 1
| 2648 | 1 | 1 | 0.921 | 1 | 1 | 1 | 1
| 2649 | 1 | 1 | 0.943 | 1 | 1 | 1 | 1
| 2650 | 1 | 1 | 0.947 | 1 | 1 | 1 | 1
| 2651 | 1 | 1 | 0.947 | 1 | 1 | 1 | 1
| 2652 | 1 | 1 | 0.946 | 1 | 1 | 1 | 1
| 2653 | 1 | 1 | 0.946 | 1 | 1 | 1 | 1
| 2654 | 1 | 1 | 0.946 | 1 | 1 | 1 | 1
| 2655 | 1 | 1 | 0.944 | 1 | 1 | 1 | 1
| 2656 | 1 | 1 | 0.942 | 1 | 1 | 1 | 1
| 2657 | 1 | 1 | 0.943 | 1 | 1 | 1 | 1
| 2658 | 1 | 1 | 0.947 | 1 | 1 | 1 | 1
| 2659 | 1 | 1 | 0.94 | 1 | 1 | 1 | 1
| 2660 | 1 | 1 | 0.931 | 1 | 1 | 1 | 1
| 2661 | 1 | 1 | 0.919 | 1 | 1 | 1 | 1
| 2662 | 1 | 1 | 0.907 | 1 | 1 | 1 | 1
| 2663 | 1 | 1 | 0.873 | 1 | 1 | 1 | 1
| 2664 | 1 | 1 | 0.831 | 1 | 1 | 1 | 1
| 2665 | 1 | 1 | 0.821 | 1 | 1 | 1 | 1
| 2666 | 1 | 1 | 0.819 | 1 | 1 | 1 | 1
| 2667 | 1 | 1 | 0.801 | 1 | 1 | 1 | 1
| 2668 | 1 | 1 | 0.746 | 1 | 1 | 1 | 1
| 2669 | 1 | 1 | 0.674 | 1 | 1 | 1 | 1
| 2670 | 1 | 1 | 0.625 | 1 | 1 | 1 | 1
| 2671 | 1 | 1 | 0.594 | 1 | 1 | 1 | 1
| 2672 | 1 | 1 | 0.531 | 1 | 1 | 1 | 1
| 2673 | 1 | 1 | 0.522 | 1 | 1 | 1 | 1
| 2674 | 1 | 1 | 0.519 | 1 | 1 | 1 | 1
| 2675 | 1 | 1 | 0.539 | 1 | 1 | 1 | 1
| 2676 | 1 | 1 | 0.539 | 1 | 1 | 1 | 1
| 2677 | 1 | 1 | 0.464 | 1 | 1 | 1 | 1
| 2678 | 1 | 1 | 0.334 | 1 | 1 | 1 | 1
| 2679 | 1 | 1 | 0.227 | 1 | 1 | 1 | 1
| 2680 | 1 | 1 | 0.167 | 1 | 1 | 1 | 1
| 2681 | 1 | 1 | 0.097 | 1 | 1 | 1 | 1
| 2682 | 1 | 1 | 0.038 | 1 | 1 | 1 | 1
| 2683 | 1 | 1 | 0.021 | 1 | 1 | 1 | 1
| 2684 | 1 | 1 | 0.047 | 1 | 1 | 1 | 1
| 2685 | 1 | 1 | 0.083 | 1 | 1 | 1 | 1
| 2686 | 1 | 1 | 0.092 | 1 | 1 | 1 | 1
| 2687 | 1 | 1 | 0.085 | 1 | 1 | 1 | 1
| 2688 | 1 | 1 | 0.098 | 1 | 1 | 1 | 1
| 2689 | 1 | 1 | 0.143 | 1 | 1 | 1 | 1
| 2690 | 1 | 1 | 0.201 | 1 | 1 | 1 | 1
| 2691 | 1 | 1 | 0.248 | 1 | 1 | 1 | 1
| 2692 | 1 | 1 | 0.286 | 1 | 1 | 1 | 1
| 2693 | 1 | 1 | 0.31 | 1 | 1 | 1 | 1
| 2694 | 1 | 1 | 0.312 | 1 | 1 | 1 | 1
| 2695 | 1 | 1 | 0.255 | 1 | 1 | 1 | 1
| 2696 | 1 | 1 | 0.185 | 1 | 1 | 1 | 1
| 2697 | 1 | 1 | 0.209 | 1 | 1 | 1 | 1
| 2698 | 1 | 1 | 0.188 | 1 | 1 | 1 | 1
| 2699 | 1 | 1 | 0.188 | 1 | 1 | 1 | 1
| 2700 | 1 | 1 | 0.304 | 1 | 1 | 1 | 1
| 2701 | 1 | 1 | 0.506 | 1 | 1 | 1 | 1
| 2702 | 1 | 1 | 0.586 | 1 | 1 | 1 | 1
| 2703 | 1 | 1 | 0.505 | 1 | 1 | 1 | 1
| 2704 | 1 | 1 | 0.439 | 1 | 1 | 1 | 1
| 2705 | 1 | 1 | 0.476 | 1 | 1 | 1 | 1
| 2706 | 1 | 1 | 0.533 | 1 | 1 | 1 | 1
| 2707 | 1 | 1 | 0.544 | 1 | 1 | 1 | 1
| 2708 | 1 | 1 | 0.58 | 1 | 1 | 1 | 1
| 2709 | 1 | 1 | 0.608 | 1 | 1 | 1 | 1
| 2710 | 1 | 1 | 0.656 | 1 | 1 | 1 | 1
| 2711 | 1 | 1 | 0.682 | 1 | 1 | 1 | 1
| 2712 | 1 | 1 | 0.652 | 1 | 1 | 1 | 1
| 2713 | 1 | 1 | 0.639 | 1 | 1 | 1 | 1
| 2714 | 1 | 1 | 0.618 | 1 | 1 | 1 | 1
| 2715 | 1 | 1 | 0.594 | 1 | 1 | 1 | 1
| 2716 | 1 | 1 | 0.563 | 1 | 1 | 1 | 1
| 2717 | 1 | 1 | 0.542 | 1 | 1 | 1 | 1
| 2718 | 1 | 1 | 0.525 | 1 | 1 | 1 | 1
| 2719 | 1 | 1 | 0.502 | 1 | 1 | 1 | 1
| 2720 | 1 | 1 | 0.618 | 1 | 1 | 1 | 1
| 2721 | 1 | 1 | 0.622 | 1 | 1 | 1 | 1
| 2722 | 1 | 1 | 0.627 | 1 | 1 | 1 | 1
| 2723 | 1 | 1 | 0.63 | 1 | 1 | 1 | 1
| 2724 | 1 | 1 | 0.654 | 1 | 1 | 1 | 1
| 2725 | 1 | 1 | 0.71 | 1 | 1 | 1 | 1
| 2726 | 1 | 1 | 0.752 | 1 | 1 | 1 | 1
| 2727 | 1 | 1 | 0.789 | 1 | 1 | 1 | 1
| 2728 | 1 | 1 | 0.808 | 1 | 1 | 1 | 1
| 2729 | 1 | 1 | 0.802 | 1 | 1 | 1 | 1
| 2730 | 1 | 1 | 0.791 | 1 | 1 | 1 | 1
| 2731 | 1 | 1 | 0.796 | 1 | 1 | 1 | 1
| 2732 | 1 | 1 | 0.78 | 1 | 1 | 1 | 1
| 2733 | 1 | 1 | 0.726 | 1 | 1 | 1 | 1
| 2734 | 1 | 1 | 0.658 | 1 | 1 | 1 | 1
| 2735 | 1 | 1 | 0.626 | 1 | 1 | 1 | 1
| 2736 | 1 | 1 | 0.598 | 1 | 1 | 1 | 1
| 2737 | 1 | 1 | 0.581 | 1 | 1 | 1 | 1
| 2738 | 1 | 1 | 0.578 | 1 | 1 | 1 | 1
| 2739 | 1 | 1 | 0.58 | 1 | 1 | 1 | 1
| 2740 | 1 | 1 | 0.601 | 1 | 1 | 1 | 1
| 2741 | 1 | 1 | 0.567 | 1 | 1 | 1 | 1
| 2742 | 1 | 1 | 0.523 | 1 | 1 | 1 | 1
| 2743 | 1 | 1 | 0.427 | 1 | 1 | 1 | 1
| 2744 | 1 | 1 | 0.402 | 1 | 1 | 1 | 1
| 2745 | 1 | 1 | 0.547 | 1 | 1 | 1 | 1
| 2746 | 1 | 1 | 0.625 | 1 | 1 | 1 | 1
| 2747 | 1 | 1 | 0.656 | 1 | 1 | 1 | 1
| 2748 | 1 | 1 | 0.679 | 1 | 1 | 1 | 1
| 2749 | 1 | 1 | 0.713 | 1 | 1 | 1 | 1
| 2750 | 1 | 1 | 0.76 | 1 | 1 | 1 | 1
| 2751 | 1 | 1 | 0.803 | 1 | 1 | 1 | 1
| 2752 | 1 | 1 | 0.814 | 1 | 1 | 1 | 1
| 2753 | 1 | 1 | 0.8 | 1 | 1 | 1 | 1
| 2754 | 1 | 1 | 0.789 | 1 | 1 | 1 | 1
| 2755 | 1 | 1 | 0.798 | 1 | 1 | 1 | 1
| 2756 | 1 | 1 | 0.756 | 1 | 1 | 1 | 1
| 2757 | 1 | 1 | 0.682 | 1 | 1 | 1 | 1
| 2758 | 1 | 1 | 0.656 | 1 | 1 | 1 | 1
| 2759 | 1 | 1 | 0.674 | 1 | 1 | 1 | 1
| 2760 | 1 | 1 | 0.7 | 1 | 1 | 1 | 1
| 2761 | 1 | 1 | 0.709 | 1 | 1 | 1 | 1
| 2762 | 1 | 1 | 0.687 | 1 | 1 | 1 | 1
| 2763 | 1 | 1 | 0.657 | 1 | 1 | 1 | 1
| 2764 | 1 | 1 | 0.652 | 1 | 1 | 1 | 1
| 2765 | 1 | 1 | 0.623 | 1 | 1 | 1 | 1
| 2766 | 1 | 1 | 0.578 | 1 | 1 | 1 | 1
| 2767 | 1 | 1 | 0.435 | 1 | 1 | 1 | 1
| 2768 | 1 | 1 | 0.448 | 1 | 1 | 1 | 1
| 2769 | 1 | 1 | 0.301 | 1 | 1 | 1 | 1
| 2770 | 1 | 1 | 0.093 | 1 | 1 | 1 | 1
| 2771 | 1 | 1 | 0.012 | 1 | 1 | 1 | 1
| 2772 | 1 | 1 | 0.014 | 1 | 1 | 1 | 1
| 2773 | 1 | 1 | 0.033 | 1 | 1 | 1 | 1
| 2774 | 1 | 1 | 0.051 | 1 | 1 | 1 | 1
| 2775 | 1 | 1 | 0.065 | 1 | 1 | 1 | 1
| 2776 | 1 | 1 | 0.079 | 1 | 1 | 1 | 1
| 2777 | 1 | 1 | 0.087 | 1 | 1 | 1 | 1
| 2778 | 1 | 1 | 0.094 | 1 | 1 | 1 | 1
| 2779 | 1 | 1 | 0.118 | 1 | 1 | 1 | 1
| 2780 | 1 | 1 | 0.099 | 1 | 1 | 1 | 1
| 2781 | 1 | 1 | 0.055 | 1 | 1 | 1 | 1
| 2782 | 1 | 1 | 0.044 | 1 | 1 | 1 | 1
| 2783 | 1 | 1 | 0.102 | 1 | 1 | 1 | 1
| 2784 | 1 | 1 | 0.194 | 1 | 1 | 1 | 1
| 2785 | 1 | 1 | 0.239 | 1 | 1 | 1 | 1
| 2786 | 1 | 1 | 0.254 | 1 | 1 | 1 | 1
| 2787 | 1 | 1 | 0.268 | 1 | 1 | 1 | 1
| 2788 | 1 | 1 | 0.249 | 1 | 1 | 1 | 1
| 2789 | 1 | 1 | 0.204 | 1 | 1 | 1 | 1
| 2790 | 1 | 1 | 0.172 | 1 | 1 | 1 | 1
| 2791 | 1 | 1 | 0.117 | 1 | 1 | 1 | 1
| 2792 | 1 | 1 | 0.035 | 1 | 1 | 1 | 1
| 2793 | 1 | 1 | 0.032 | 1 | 1 | 1 | 1
| 2794 | 1 | 1 | 0.041 | 1 | 1 | 1 | 1
| 2795 | 1 | 1 | 0.048 | 1 | 1 | 1 | 1
| 2796 | 1 | 1 | 0.051 | 1 | 1 | 1 | 1
| 2797 | 1 | 1 | 0.05 | 1 | 1 | 1 | 1
| 2798 | 1 | 1 | 0.043 | 1 | 1 | 1 | 1
| 2799 | 1 | 1 | 0.045 | 1 | 1 | 1 | 1
| 2800 | 1 | 1 | 0.064 | 1 | 1 | 1 | 1
| 2801 | 1 | 1 | 0.1 | 1 | 1 | 1 | 1
| 2802 | 1 | 1 | 0.184 | 1 | 1 | 1 | 1
| 2803 | 1 | 1 | 0.291 | 1 | 1 | 1 | 1
| 2804 | 1 | 1 | 0.256 | 1 | 1 | 1 | 1
| 2805 | 1 | 1 | 0.123 | 1 | 1 | 1 | 1
| 2806 | 1 | 1 | 0.03 | 1 | 1 | 1 | 1
| 2807 | 1 | 1 | 0.035 | 1 | 1 | 1 | 1
| 2808 | 1 | 1 | 0.052 | 1 | 1 | 1 | 1
| 2809 | 1 | 1 | 0.072 | 1 | 1 | 1 | 1
| 2810 | 1 | 1 | 0.096 | 1 | 1 | 1 | 1
| 2811 | 1 | 1 | 0.109 | 1 | 1 | 1 | 1
| 2812 | 1 | 1 | 0.099 | 1 | 1 | 1 | 1
| 2813 | 1 | 1 | 0.07 | 1 | 1 | 1 | 1
| 2814 | 1 | 1 | 0.055 | 1 | 1 | 1 | 1
| 2815 | 1 | 1 | 0.032 | 1 | 1 | 1 | 1
| 2816 | 1 | 1 | 0.035 | 1 | 1 | 1 | 1
| 2817 | 1 | 1 | 0.072 | 1 | 1 | 1 | 1
| 2818 | 1 | 1 | 0.09 | 1 | 1 | 1 | 1
| 2819 | 1 | 1 | 0.105 | 1 | 1 | 1 | 1
| 2820 | 1 | 1 | 0.112 | 1 | 1 | 1 | 1
| 2821 | 1 | 1 | 0.101 | 1 | 1 | 1 | 1
| 2822 | 1 | 1 | 0.075 | 1 | 1 | 1 | 1
| 2823 | 1 | 1 | 0.053 | 1 | 1 | 1 | 1
| 2824 | 1 | 1 | 0.071 | 1 | 1 | 1 | 1
| 2825 | 1 | 1 | 0.115 | 1 | 1 | 1 | 1
| 2826 | 1 | 1 | 0.194 | 1 | 1 | 1 | 1
| 2827 | 1 | 1 | 0.239 | 1 | 1 | 1 | 1
| 2828 | 1 | 1 | 0.154 | 1 | 1 | 1 | 1
| 2829 | 1 | 1 | 0.058 | 1 | 1 | 1 | 1
| 2830 | 1 | 1 | 0.025 | 1 | 1 | 1 | 1
| 2831 | 1 | 1 | 0.03 | 1 | 1 | 1 | 1
| 2832 | 1 | 1 | 0.031 | 1 | 1 | 1 | 1
| 2833 | 1 | 1 | 0.018 | 1 | 1 | 1 | 1
| 2834 | 1 | 1 | 0.008 | 1 | 1 | 1 | 1
| 2835 | 1 | 1 | 0.005 | 1 | 1 | 1 | 1
| 2836 | 1 | 1 | 0.004 | 1 | 1 | 1 | 1
| 2837 | 1 | 1 | 0.005 | 1 | 1 | 1 | 1
| 2838 | 1 | 1 | 0.008 | 1 | 1 | 1 | 1
| 2839 | 1 | 1 | 0.008 | 1 | 1 | 1 | 1
| 2840 | 1 | 1 | 0.003 | 1 | 1 | 1 | 1
| 2841 | 1 | 1 | 0 | 1 | 1 | 1 | 1
| 2842 | 1 | 1 | 0 | 1 | 1 | 1 | 1
| 2843 | 1 | 1 | 0 | 1 | 1 | 1 | 1
| 2844 | 1 | 1 | 0 | 1 | 1 | 1 | 1
| 2845 | 1 | 1 | 0.002 | 1 | 1 | 1 | 1
| 2846 | 1 | 1 | 0.019 | 1 | 1 | 1 | 1
| 2847 | 1 | 1 | 0.067 | 1 | 1 | 1 | 1
| 2848 | 1 | 1 | 0.106 | 1 | 1 | 1 | 1
| 2849 | 1 | 1 | 0.164 | 1 | 1 | 1 | 1
| 2850 | 1 | 1 | 0.208 | 1 | 1 | 1 | 1
| 2851 | 1 | 1 | 0.198 | 1 | 1 | 1 | 1
| 2852 | 1 | 1 | 0.168 | 1 | 1 | 1 | 1
| 2853 | 1 | 1 | 0.138 | 1 | 1 | 1 | 1
| 2854 | 1 | 1 | 0.114 | 1 | 1 | 1 | 1
| 2855 | 1 | 1 | 0.094 | 1 | 1 | 1 | 1
| 2856 | 1 | 1 | 0.077 | 1 | 1 | 1 | 1
| 2857 | 1 | 1 | 0.062 | 1 | 1 | 1 | 1
| 2858 | 1 | 1 | 0.054 | 1 | 1 | 1 | 1
| 2859 | 1 | 1 | 0.054 | 1 | 1 | 1 | 1
| 2860 | 1 | 1 | 0.063 | 1 | 1 | 1 | 1
| 2861 | 1 | 1 | 0.078 | 1 | 1 | 1 | 1
| 2862 | 1 | 1 | 0.079 | 1 | 1 | 1 | 1
| 2863 | 1 | 1 | 0.048 | 1 | 1 | 1 | 1
| 2864 | 1 | 1 | 0.018 | 1 | 1 | 1 | 1
| 2865 | 1 | 1 | 0.02 | 1 | 1 | 1 | 1
| 2866 | 1 | 1 | 0.037 | 1 | 1 | 1 | 1
| 2867 | 1 | 1 | 0.059 | 1 | 1 | 1 | 1
| 2868 | 1 | 1 | 0.089 | 1 | 1 | 1 | 1
| 2869 | 1 | 1 | 0.125 | 1 | 1 | 1 | 1
| 2870 | 1 | 1 | 0.155 | 1 | 1 | 1 | 1
| 2871 | 1 | 1 | 0.172 | 1 | 1 | 1 | 1
| 2872 | 1 | 1 | 0.185 | 1 | 1 | 1 | 1
| 2873 | 1 | 1 | 0.193 | 1 | 1 | 1 | 1
| 2874 | 1 | 1 | 0.202 | 1 | 1 | 1 | 1
| 2875 | 1 | 1 | 0.214 | 1 | 1 | 1 | 1
| 2876 | 1 | 1 | 0.178 | 1 | 1 | 1 | 1
| 2877 | 1 | 1 | 0.11 | 1 | 1 | 1 | 1
| 2878 | 1 | 1 | 0.071 | 1 | 1 | 1 | 1
| 2879 | 1 | 1 | 0.054 | 1 | 1 | 1 | 1
| 2880 | 1 | 1 | 0.038 | 1 | 1 | 1 | 1
| 2881 | 1 | 1 | 0.025 | 1 | 1 | 1 | 1
| 2882 | 1 | 1 | 0.014 | 1 | 1 | 1 | 1
| 2883 | 1 | 1 | 0.009 | 1 | 1 | 1 | 1
| 2884 | 1 | 1 | 0.012 | 1 | 1 | 1 | 1
| 2885 | 1 | 1 | 0.017 | 1 | 1 | 1 | 1
| 2886 | 1 | 1 | 0.022 | 1 | 1 | 1 | 1
| 2887 | 1 | 1 | 0.025 | 1 | 1 | 1 | 1
| 2888 | 1 | 1 | 0.031 | 1 | 1 | 1 | 1
| 2889 | 1 | 1 | 0.033 | 1 | 1 | 1 | 1
| 2890 | 1 | 1 | 0.038 | 1 | 1 | 1 | 1
| 2891 | 1 | 1 | 0.054 | 1 | 1 | 1 | 1
| 2892 | 1 | 1 | 0.07 | 1 | 1 | 1 | 1
| 2893 | 1 | 1 | 0.084 | 1 | 1 | 1 | 1
| 2894 | 1 | 1 | 0.104 | 1 | 1 | 1 | 1
| 2895 | 1 | 1 | 0.128 | 1 | 1 | 1 | 1
| 2896 | 1 | 1 | 0.159 | 1 | 1 | 1 | 1
| 2897 | 1 | 1 | 0.233 | 1 | 1 | 1 | 1
| 2898 | 1 | 1 | 0.248 | 1 | 1 | 1 | 1
| 2899 | 1 | 1 | 0.187 | 1 | 1 | 1 | 1
| 2900 | 1 | 1 | 0.122 | 1 | 1 | 1 | 1
| 2901 | 1 | 1 | 0.056 | 1 | 1 | 1 | 1
| 2902 | 1 | 1 | 0.02 | 1 | 1 | 1 | 1
| 2903 | 1 | 1 | 0.009 | 1 | 1 | 1 | 1
| 2904 | 1 | 1 | 0.005 | 1 | 1 | 1 | 1
| 2905 | 1 | 1 | 0.009 | 1 | 1 | 1 | 1
| 2906 | 1 | 1 | 0.033 | 1 | 1 | 1 | 1
| 2907 | 1 | 1 | 0.136 | 1 | 1 | 1 | 1
| 2908 | 1 | 1 | 0.193 | 1 | 1 | 1 | 1
| 2909 | 1 | 1 | 0.236 | 1 | 1 | 1 | 1
| 2910 | 1 | 1 | 0.328 | 1 | 1 | 1 | 1
| 2911 | 1 | 1 | 0.313 | 1 | 1 | 1 | 1
| 2912 | 1 | 1 | 0.288 | 1 | 1 | 1 | 1
| 2913 | 1 | 1 | 0.263 | 1 | 1 | 1 | 1
| 2914 | 1 | 1 | 0.245 | 1 | 1 | 1 | 1
| 2915 | 1 | 1 | 0.225 | 1 | 1 | 1 | 1
| 2916 | 1 | 1 | 0.199 | 1 | 1 | 1 | 1
| 2917 | 1 | 1 | 0.174 | 1 | 1 | 1 | 1
| 2918 | 1 | 1 | 0.157 | 1 | 1 | 1 | 1
| 2919 | 1 | 1 | 0.142 | 1 | 1 | 1 | 1
| 2920 | 1 | 1 | 0.124 | 1 | 1 | 1 | 1
| 2921 | 1 | 1 | 0.112 | 1 | 1 | 1 | 1
| 2922 | 1 | 1 | 0.102 | 1 | 1 | 1 | 1
| 2923 | 1 | 1 | 0.106 | 1 | 1 | 1 | 1
| 2924 | 1 | 1 | 0.105 | 1 | 1 | 1 | 1
| 2925 | 1 | 1 | 0.078 | 1 | 1 | 1 | 1
| 2926 | 1 | 1 | 0.07 | 1 | 1 | 1 | 1
| 2927 | 1 | 1 | 0.086 | 1 | 1 | 1 | 1
| 2928 | 1 | 1 | 0.092 | 1 | 1 | 1 | 1
| 2929 | 1 | 1 | 0.088 | 1 | 1 | 1 | 1
| 2930 | 1 | 1 | 0.095 | 1 | 1 | 1 | 1
| 2931 | 1 | 1 | 0.122 | 1 | 1 | 1 | 1
| 2932 | 1 | 1 | 0.124 | 1 | 1 | 1 | 1
| 2933 | 1 | 1 | 0.095 | 1 | 1 | 1 | 1
| 2934 | 1 | 1 | 0.063 | 1 | 1 | 1 | 1
| 2935 | 1 | 1 | 0.034 | 1 | 1 | 1 | 1
| 2936 | 1 | 1 | 0.011 | 1 | 1 | 1 | 1
| 2937 | 1 | 1 | 0.014 | 1 | 1 | 1 | 1
| 2938 | 1 | 1 | 0.016 | 1 | 1 | 1 | 1
| 2939 | 1 | 1 | 0.016 | 1 | 1 | 1 | 1
| 2940 | 1 | 1 | 0.034 | 1 | 1 | 1 | 1
| 2941 | 1 | 1 | 0.134 | 1 | 1 | 1 | 1
| 2942 | 1 | 1 | 0.274 | 1 | 1 | 1 | 1
| 2943 | 1 | 1 | 0.371 | 1 | 1 | 1 | 1
| 2944 | 1 | 1 | 0.374 | 1 | 1 | 1 | 1
| 2945 | 1 | 1 | 0.291 | 1 | 1 | 1 | 1
| 2946 | 1 | 1 | 0.14 | 1 | 1 | 1 | 1
| 2947 | 1 | 1 | 0.043 | 1 | 1 | 1 | 1
| 2948 | 1 | 1 | 0.005 | 1 | 1 | 1 | 1
| 2949 | 1 | 1 | 0.038 | 1 | 1 | 1 | 1
| 2950 | 1 | 1 | 0.174 | 1 | 1 | 1 | 1
| 2951 | 1 | 1 | 0.355 | 1 | 1 | 1 | 1
| 2952 | 1 | 1 | 0.5 | 1 | 1 | 1 | 1
| 2953 | 1 | 1 | 0.571 | 1 | 1 | 1 | 1
| 2954 | 1 | 1 | 0.571 | 1 | 1 | 1 | 1
| 2955 | 1 | 1 | 0.537 | 1 | 1 | 1 | 1
| 2956 | 1 | 1 | 0.49 | 1 | 1 | 1 | 1
| 2957 | 1 | 1 | 0.43 | 1 | 1 | 1 | 1
| 2958 | 1 | 1 | 0.356 | 1 | 1 | 1 | 1
| 2959 | 1 | 1 | 0.202 | 1 | 1 | 1 | 1
| 2960 | 1 | 1 | 0.061 | 1 | 1 | 1 | 1
| 2961 | 1 | 1 | 0.006 | 1 | 1 | 1 | 1
| 2962 | 1 | 1 | 0.001 | 1 | 1 | 1 | 1
| 2963 | 1 | 1 | 0.001 | 1 | 1 | 1 | 1
| 2964 | 1 | 1 | 0.001 | 1 | 1 | 1 | 1
| 2965 | 1 | 1 | 0.005 | 1 | 1 | 1 | 1
| 2966 | 1 | 1 | 0.014 | 1 | 1 | 1 | 1
| 2967 | 1 | 1 | 0.032 | 1 | 1 | 1 | 1
| 2968 | 1 | 1 | 0.048 | 1 | 1 | 1 | 1
| 2969 | 1 | 1 | 0.083 | 1 | 1 | 1 | 1
| 2970 | 1 | 1 | 0.163 | 1 | 1 | 1 | 1
| 2971 | 1 | 1 | 0.237 | 1 | 1 | 1 | 1
| 2972 | 1 | 1 | 0.196 | 1 | 1 | 1 | 1
| 2973 | 1 | 1 | 0.138 | 1 | 1 | 1 | 1
| 2974 | 1 | 1 | 0.113 | 1 | 1 | 1 | 1
| 2975 | 1 | 1 | 0.1 | 1 | 1 | 1 | 1
| 2976 | 1 | 1 | 0.211 | 1 | 1 | 1 | 1
| 2977 | 1 | 1 | 0.404 | 1 | 1 | 1 | 1
| 2978 | 1 | 1 | 0.47 | 1 | 1 | 1 | 1
| 2979 | 1 | 1 | 0.513 | 1 | 1 | 1 | 1
| 2980 | 1 | 1 | 0.582 | 1 | 1 | 1 | 1
| 2981 | 1 | 1 | 0.63 | 1 | 1 | 1 | 1
| 2982 | 1 | 1 | 0.602 | 1 | 1 | 1 | 1
| 2983 | 1 | 1 | 0.542 | 1 | 1 | 1 | 1
| 2984 | 1 | 1 | 0.449 | 1 | 1 | 1 | 1
| 2985 | 1 | 1 | 0.269 | 1 | 1 | 1 | 1
| 2986 | 1 | 1 | 0.144 | 1 | 1 | 1 | 1
| 2987 | 1 | 1 | 0.03 | 1 | 1 | 1 | 1
| 2988 | 1 | 1 | 0.003 | 1 | 1 | 1 | 1
| 2989 | 1 | 1 | 0.004 | 1 | 1 | 1 | 1
| 2990 | 1 | 1 | 0.015 | 1 | 1 | 1 | 1
| 2991 | 1 | 1 | 0.024 | 1 | 1 | 1 | 1
| 2992 | 1 | 1 | 0.035 | 1 | 1 | 1 | 1
| 2993 | 1 | 1 | 0.1 | 1 | 1 | 1 | 1
| 2994 | 1 | 1 | 0.118 | 1 | 1 | 1 | 1
| 2995 | 1 | 1 | 0.139 | 1 | 1 | 1 | 1
| 2996 | 1 | 1 | 0.093 | 1 | 1 | 1 | 1
| 2997 | 1 | 1 | 0.037 | 1 | 1 | 1 | 1
| 2998 | 1 | 1 | 0.031 | 1 | 1 | 1 | 1
| 2999 | 1 | 1 | 0.063 | 1 | 1 | 1 | 1
| 3000 | 1 | 1 | 0.134 | 1 | 1 | 1 | 1
| 3001 | 1 | 1 | 0.267 | 1 | 1 | 1 | 1
| 3002 | 1 | 1 | 0.381 | 1 | 1 | 1 | 1
| 3003 | 1 | 1 | 0.425 | 1 | 1 | 1 | 1
| 3004 | 1 | 1 | 0.43 | 1 | 1 | 1 | 1
| 3005 | 1 | 1 | 0.414 | 1 | 1 | 1 | 1
| 3006 | 1 | 1 | 0.36 | 1 | 1 | 1 | 1
| 3007 | 1 | 1 | 0.225 | 1 | 1 | 1 | 1
| 3008 | 1 | 1 | 0.123 | 1 | 1 | 1 | 1
| 3009 | 1 | 1 | 0.068 | 1 | 1 | 1 | 1
| 3010 | 1 | 1 | 0.037 | 1 | 1 | 1 | 1
| 3011 | 1 | 1 | 0.027 | 1 | 1 | 1 | 1
| 3012 | 1 | 1 | 0.013 | 1 | 1 | 1 | 1
| 3013 | 1 | 1 | 0.008 | 1 | 1 | 1 | 1
| 3014 | 1 | 1 | 0.009 | 1 | 1 | 1 | 1
| 3015 | 1 | 1 | 0.018 | 1 | 1 | 1 | 1
| 3016 | 1 | 1 | 0.037 | 1 | 1 | 1 | 1
| 3017 | 1 | 1 | 0.046 | 1 | 1 | 1 | 1
| 3018 | 1 | 1 | 0.088 | 1 | 1 | 1 | 1
| 3019 | 1 | 1 | 0.166 | 1 | 1 | 1 | 1
| 3020 | 1 | 1 | 0.171 | 1 | 1 | 1 | 1
| 3021 | 1 | 1 | 0.1 | 1 | 1 | 1 | 1
| 3022 | 1 | 1 | 0.037 | 1 | 1 | 1 | 1
| 3023 | 1 | 1 | 0.017 | 1 | 1 | 1 | 1
| 3024 | 1 | 1 | 0.019 | 1 | 1 | 1 | 1
| 3025 | 1 | 1 | 0.034 | 1 | 1 | 1 | 1
| 3026 | 1 | 1 | 0.048 | 1 | 1 | 1 | 1
| 3027 | 1 | 1 | 0.062 | 1 | 1 | 1 | 1
| 3028 | 1 | 1 | 0.082 | 1 | 1 | 1 | 1
| 3029 | 1 | 1 | 0.088 | 1 | 1 | 1 | 1
| 3030 | 1 | 1 | 0.086 | 1 | 1 | 1 | 1
| 3031 | 1 | 1 | 0.07 | 1 | 1 | 1 | 1
| 3032 | 1 | 1 | 0.048 | 1 | 1 | 1 | 1
| 3033 | 1 | 1 | 0.055 | 1 | 1 | 1 | 1
| 3034 | 1 | 1 | 0.09 | 1 | 1 | 1 | 1
| 3035 | 1 | 1 | 0.144 | 1 | 1 | 1 | 1
| 3036 | 1 | 1 | 0.202 | 1 | 1 | 1 | 1
| 3037 | 1 | 1 | 0.264 | 1 | 1 | 1 | 1
| 3038 | 1 | 1 | 0.312 | 1 | 1 | 1 | 1
| 3039 | 1 | 1 | 0.345 | 1 | 1 | 1 | 1
| 3040 | 1 | 1 | 0.311 | 1 | 1 | 1 | 1
| 3041 | 1 | 1 | 0.251 | 1 | 1 | 1 | 1
| 3042 | 1 | 1 | 0.16 | 1 | 1 | 1 | 1
| 3043 | 1 | 1 | 0.108 | 1 | 1 | 1 | 1
| 3044 | 1 | 1 | 0.114 | 1 | 1 | 1 | 1
| 3045 | 1 | 1 | 0.104 | 1 | 1 | 1 | 1
| 3046 | 1 | 1 | 0.111 | 1 | 1 | 1 | 1
| 3047 | 1 | 1 | 0.127 | 1 | 1 | 1 | 1
| 3048 | 1 | 1 | 0.153 | 1 | 1 | 1 | 1
| 3049 | 1 | 1 | 0.175 | 1 | 1 | 1 | 1
| 3050 | 1 | 1 | 0.199 | 1 | 1 | 1 | 1
| 3051 | 1 | 1 | 0.264 | 1 | 1 | 1 | 1
| 3052 | 1 | 1 | 0.379 | 1 | 1 | 1 | 1
| 3053 | 1 | 1 | 0.46 | 1 | 1 | 1 | 1
| 3054 | 1 | 1 | 0.464 | 1 | 1 | 1 | 1
| 3055 | 1 | 1 | 0.41 | 1 | 1 | 1 | 1
| 3056 | 1 | 1 | 0.501 | 1 | 1 | 1 | 1
| 3057 | 1 | 1 | 0.635 | 1 | 1 | 1 | 1
| 3058 | 1 | 1 | 0.768 | 1 | 1 | 1 | 1
| 3059 | 1 | 1 | 0.832 | 1 | 1 | 1 | 1
| 3060 | 1 | 1 | 0.865 | 1 | 1 | 1 | 1
| 3061 | 1 | 1 | 0.89 | 1 | 1 | 1 | 1
| 3062 | 1 | 1 | 0.906 | 1 | 1 | 1 | 1
| 3063 | 1 | 1 | 0.91 | 1 | 1 | 1 | 1
| 3064 | 1 | 1 | 0.908 | 1 | 1 | 1 | 1
| 3065 | 1 | 1 | 0.903 | 1 | 1 | 1 | 1
| 3066 | 1 | 1 | 0.883 | 1 | 1 | 1 | 1
| 3067 | 1 | 1 | 0.843 | 1 | 1 | 1 | 1
| 3068 | 1 | 1 | 0.808 | 1 | 1 | 1 | 1
| 3069 | 1 | 1 | 0.77 | 1 | 1 | 1 | 1
| 3070 | 1 | 1 | 0.739 | 1 | 1 | 1 | 1
| 3071 | 1 | 1 | 0.726 | 1 | 1 | 1 | 1
| 3072 | 1 | 1 | 0.716 | 1 | 1 | 1 | 1
| 3073 | 1 | 1 | 0.717 | 1 | 1 | 1 | 1
| 3074 | 1 | 1 | 0.712 | 1 | 1 | 1 | 1
| 3075 | 1 | 1 | 0.706 | 1 | 1 | 1 | 1
| 3076 | 1 | 1 | 0.666 | 1 | 1 | 1 | 1
| 3077 | 1 | 1 | 0.59 | 1 | 1 | 1 | 1
| 3078 | 1 | 1 | 0.526 | 1 | 1 | 1 | 1
| 3079 | 1 | 1 | 0.472 | 1 | 1 | 1 | 1
| 3080 | 1 | 1 | 0.499 | 1 | 1 | 1 | 1
| 3081 | 1 | 1 | 0.457 | 1 | 1 | 1 | 1
| 3082 | 1 | 1 | 0.35 | 1 | 1 | 1 | 1
| 3083 | 1 | 1 | 0.248 | 1 | 1 | 1 | 1
| 3084 | 1 | 1 | 0.213 | 1 | 1 | 1 | 1
| 3085 | 1 | 1 | 0.251 | 1 | 1 | 1 | 1
| 3086 | 1 | 1 | 0.323 | 1 | 1 | 1 | 1
| 3087 | 1 | 1 | 0.388 | 1 | 1 | 1 | 1
| 3088 | 1 | 1 | 0.416 | 1 | 1 | 1 | 1
| 3089 | 1 | 1 | 0.428 | 1 | 1 | 1 | 1
| 3090 | 1 | 1 | 0.41 | 1 | 1 | 1 | 1
| 3091 | 1 | 1 | 0.376 | 1 | 1 | 1 | 1
| 3092 | 1 | 1 | 0.38 | 1 | 1 | 1 | 1
| 3093 | 1 | 1 | 0.409 | 1 | 1 | 1 | 1
| 3094 | 1 | 1 | 0.436 | 1 | 1 | 1 | 1
| 3095 | 1 | 1 | 0.474 | 1 | 1 | 1 | 1
| 3096 | 1 | 1 | 0.526 | 1 | 1 | 1 | 1
| 3097 | 1 | 1 | 0.578 | 1 | 1 | 1 | 1
| 3098 | 1 | 1 | 0.613 | 1 | 1 | 1 | 1
| 3099 | 1 | 1 | 0.625 | 1 | 1 | 1 | 1
| 3100 | 1 | 1 | 0.618 | 1 | 1 | 1 | 1
| 3101 | 1 | 1 | 0.602 | 1 | 1 | 1 | 1
| 3102 | 1 | 1 | 0.551 | 1 | 1 | 1 | 1
| 3103 | 1 | 1 | 0.481 | 1 | 1 | 1 | 1
| 3104 | 1 | 1 | 0.488 | 1 | 1 | 1 | 1
| 3105 | 1 | 1 | 0.365 | 1 | 1 | 1 | 1
| 3106 | 1 | 1 | 0.243 | 1 | 1 | 1 | 1
| 3107 | 1 | 1 | 0.198 | 1 | 1 | 1 | 1
| 3108 | 1 | 1 | 0.207 | 1 | 1 | 1 | 1
| 3109 | 1 | 1 | 0.254 | 1 | 1 | 1 | 1
| 3110 | 1 | 1 | 0.302 | 1 | 1 | 1 | 1
| 3111 | 1 | 1 | 0.332 | 1 | 1 | 1 | 1
| 3112 | 1 | 1 | 0.343 | 1 | 1 | 1 | 1
| 3113 | 1 | 1 | 0.346 | 1 | 1 | 1 | 1
| 3114 | 1 | 1 | 0.334 | 1 | 1 | 1 | 1
| 3115 | 1 | 1 | 0.341 | 1 | 1 | 1 | 1
| 3116 | 1 | 1 | 0.415 | 1 | 1 | 1 | 1
| 3117 | 1 | 1 | 0.464 | 1 | 1 | 1 | 1
| 3118 | 1 | 1 | 0.484 | 1 | 1 | 1 | 1
| 3119 | 1 | 1 | 0.49 | 1 | 1 | 1 | 1
| 3120 | 1 | 1 | 0.513 | 1 | 1 | 1 | 1
| 3121 | 1 | 1 | 0.537 | 1 | 1 | 1 | 1
| 3122 | 1 | 1 | 0.564 | 1 | 1 | 1 | 1
| 3123 | 1 | 1 | 0.583 | 1 | 1 | 1 | 1
| 3124 | 1 | 1 | 0.559 | 1 | 1 | 1 | 1
| 3125 | 1 | 1 | 0.494 | 1 | 1 | 1 | 1
| 3126 | 1 | 1 | 0.425 | 1 | 1 | 1 | 1
| 3127 | 1 | 1 | 0.256 | 1 | 1 | 1 | 1
| 3128 | 1 | 1 | 0.138 | 1 | 1 | 1 | 1
| 3129 | 1 | 1 | 0.096 | 1 | 1 | 1 | 1
| 3130 | 1 | 1 | 0.082 | 1 | 1 | 1 | 1
| 3131 | 1 | 1 | 0.089 | 1 | 1 | 1 | 1
| 3132 | 1 | 1 | 0.124 | 1 | 1 | 1 | 1
| 3133 | 1 | 1 | 0.148 | 1 | 1 | 1 | 1
| 3134 | 1 | 1 | 0.174 | 1 | 1 | 1 | 1
| 3135 | 1 | 1 | 0.217 | 1 | 1 | 1 | 1
| 3136 | 1 | 1 | 0.243 | 1 | 1 | 1 | 1
| 3137 | 1 | 1 | 0.29 | 1 | 1 | 1 | 1
| 3138 | 1 | 1 | 0.347 | 1 | 1 | 1 | 1
| 3139 | 1 | 1 | 0.295 | 1 | 1 | 1 | 1
| 3140 | 1 | 1 | 0.164 | 1 | 1 | 1 | 1
| 3141 | 1 | 1 | 0.073 | 1 | 1 | 1 | 1
| 3142 | 1 | 1 | 0.046 | 1 | 1 | 1 | 1
| 3143 | 1 | 1 | 0.076 | 1 | 1 | 1 | 1
| 3144 | 1 | 1 | 0.145 | 1 | 1 | 1 | 1
| 3145 | 1 | 1 | 0.228 | 1 | 1 | 1 | 1
| 3146 | 1 | 1 | 0.291 | 1 | 1 | 1 | 1
| 3147 | 1 | 1 | 0.323 | 1 | 1 | 1 | 1
| 3148 | 1 | 1 | 0.373 | 1 | 1 | 1 | 1
| 3149 | 1 | 1 | 0.413 | 1 | 1 | 1 | 1
| 3150 | 1 | 1 | 0.365 | 1 | 1 | 1 | 1
| 3151 | 1 | 1 | 0.261 | 1 | 1 | 1 | 1
| 3152 | 1 | 1 | 0.153 | 1 | 1 | 1 | 1
| 3153 | 1 | 1 | 0.061 | 1 | 1 | 1 | 1
| 3154 | 1 | 1 | 0.021 | 1 | 1 | 1 | 1
| 3155 | 1 | 1 | 0.015 | 1 | 1 | 1 | 1
| 3156 | 1 | 1 | 0.006 | 1 | 1 | 1 | 1
| 3157 | 1 | 1 | 0.004 | 1 | 1 | 1 | 1
| 3158 | 1 | 1 | 0.006 | 1 | 1 | 1 | 1
| 3159 | 1 | 1 | 0.008 | 1 | 1 | 1 | 1
| 3160 | 1 | 1 | 0.022 | 1 | 1 | 1 | 1
| 3161 | 1 | 1 | 0.064 | 1 | 1 | 1 | 1
| 3162 | 1 | 1 | 0.105 | 1 | 1 | 1 | 1
| 3163 | 1 | 1 | 0.155 | 1 | 1 | 1 | 1
| 3164 | 1 | 1 | 0.108 | 1 | 1 | 1 | 1
| 3165 | 1 | 1 | 0.049 | 1 | 1 | 1 | 1
| 3166 | 1 | 1 | 0.097 | 1 | 1 | 1 | 1
| 3167 | 1 | 1 | 0.107 | 1 | 1 | 1 | 1
| 3168 | 1 | 1 | 0.187 | 1 | 1 | 1 | 1
| 3169 | 1 | 1 | 0.294 | 1 | 1 | 1 | 1
| 3170 | 1 | 1 | 0.317 | 1 | 1 | 1 | 1
| 3171 | 1 | 1 | 0.29 | 1 | 1 | 1 | 1
| 3172 | 1 | 1 | 0.227 | 1 | 1 | 1 | 1
| 3173 | 1 | 1 | 0.155 | 1 | 1 | 1 | 1
| 3174 | 1 | 1 | 0.105 | 1 | 1 | 1 | 1
| 3175 | 1 | 1 | 0.045 | 1 | 1 | 1 | 1
| 3176 | 1 | 1 | 0.021 | 1 | 1 | 1 | 1
| 3177 | 1 | 1 | 0.011 | 1 | 1 | 1 | 1
| 3178 | 1 | 1 | 0.011 | 1 | 1 | 1 | 1
| 3179 | 1 | 1 | 0.025 | 1 | 1 | 1 | 1
| 3180 | 1 | 1 | 0.069 | 1 | 1 | 1 | 1
| 3181 | 1 | 1 | 0.157 | 1 | 1 | 1 | 1
| 3182 | 1 | 1 | 0.236 | 1 | 1 | 1 | 1
| 3183 | 1 | 1 | 0.291 | 1 | 1 | 1 | 1
| 3184 | 1 | 1 | 0.313 | 1 | 1 | 1 | 1
| 3185 | 1 | 1 | 0.302 | 1 | 1 | 1 | 1
| 3186 | 1 | 1 | 0.264 | 1 | 1 | 1 | 1
| 3187 | 1 | 1 | 0.21 | 1 | 1 | 1 | 1
| 3188 | 1 | 1 | 0.153 | 1 | 1 | 1 | 1
| 3189 | 1 | 1 | 0.088 | 1 | 1 | 1 | 1
| 3190 | 1 | 1 | 0.033 | 1 | 1 | 1 | 1
| 3191 | 1 | 1 | 0.004 | 1 | 1 | 1 | 1
| 3192 | 1 | 1 | 0.001 | 1 | 1 | 1 | 1
| 3193 | 1 | 1 | 0.011 | 1 | 1 | 1 | 1
| 3194 | 1 | 1 | 0.036 | 1 | 1 | 1 | 1
| 3195 | 1 | 1 | 0.061 | 1 | 1 | 1 | 1
| 3196 | 1 | 1 | 0.078 | 1 | 1 | 1 | 1
| 3197 | 1 | 1 | 0.089 | 1 | 1 | 1 | 1
| 3198 | 1 | 1 | 0.087 | 1 | 1 | 1 | 1
| 3199 | 1 | 1 | 0.04 | 1 | 1 | 1 | 1
| 3200 | 1 | 1 | 0.016 | 1 | 1 | 1 | 1
| 3201 | 1 | 1 | 0.029 | 1 | 1 | 1 | 1
| 3202 | 1 | 1 | 0.042 | 1 | 1 | 1 | 1
| 3203 | 1 | 1 | 0.059 | 1 | 1 | 1 | 1
| 3204 | 1 | 1 | 0.083 | 1 | 1 | 1 | 1
| 3205 | 1 | 1 | 0.117 | 1 | 1 | 1 | 1
| 3206 | 1 | 1 | 0.158 | 1 | 1 | 1 | 1
| 3207 | 1 | 1 | 0.201 | 1 | 1 | 1 | 1
| 3208 | 1 | 1 | 0.22 | 1 | 1 | 1 | 1
| 3209 | 1 | 1 | 0.24 | 1 | 1 | 1 | 1
| 3210 | 1 | 1 | 0.297 | 1 | 1 | 1 | 1
| 3211 | 1 | 1 | 0.343 | 1 | 1 | 1 | 1
| 3212 | 1 | 1 | 0.289 | 1 | 1 | 1 | 1
| 3213 | 1 | 1 | 0.197 | 1 | 1 | 1 | 1
| 3214 | 1 | 1 | 0.127 | 1 | 1 | 1 | 1
| 3215 | 1 | 1 | 0.079 | 1 | 1 | 1 | 1
| 3216 | 1 | 1 | 0.072 | 1 | 1 | 1 | 1
| 3217 | 1 | 1 | 0.101 | 1 | 1 | 1 | 1
| 3218 | 1 | 1 | 0.126 | 1 | 1 | 1 | 1
| 3219 | 1 | 1 | 0.128 | 1 | 1 | 1 | 1
| 3220 | 1 | 1 | 0.12 | 1 | 1 | 1 | 1
| 3221 | 1 | 1 | 0.125 | 1 | 1 | 1 | 1
| 3222 | 1 | 1 | 0.152 | 1 | 1 | 1 | 1
| 3223 | 1 | 1 | 0.126 | 1 | 1 | 1 | 1
| 3224 | 1 | 1 | 0.082 | 1 | 1 | 1 | 1
| 3225 | 1 | 1 | 0.105 | 1 | 1 | 1 | 1
| 3226 | 1 | 1 | 0.135 | 1 | 1 | 1 | 1
| 3227 | 1 | 1 | 0.158 | 1 | 1 | 1 | 1
| 3228 | 1 | 1 | 0.207 | 1 | 1 | 1 | 1
| 3229 | 1 | 1 | 0.291 | 1 | 1 | 1 | 1
| 3230 | 1 | 1 | 0.379 | 1 | 1 | 1 | 1
| 3231 | 1 | 1 | 0.459 | 1 | 1 | 1 | 1
| 3232 | 1 | 1 | 0.522 | 1 | 1 | 1 | 1
| 3233 | 1 | 1 | 0.516 | 1 | 1 | 1 | 1
| 3234 | 1 | 1 | 0.442 | 1 | 1 | 1 | 1
| 3235 | 1 | 1 | 0.352 | 1 | 1 | 1 | 1
| 3236 | 1 | 1 | 0.254 | 1 | 1 | 1 | 1
| 3237 | 1 | 1 | 0.195 | 1 | 1 | 1 | 1
| 3238 | 1 | 1 | 0.161 | 1 | 1 | 1 | 1
| 3239 | 1 | 1 | 0.141 | 1 | 1 | 1 | 1
| 3240 | 1 | 1 | 0.107 | 1 | 1 | 1 | 1
| 3241 | 1 | 1 | 0.058 | 1 | 1 | 1 | 1
| 3242 | 1 | 1 | 0.024 | 1 | 1 | 1 | 1
| 3243 | 1 | 1 | 0.009 | 1 | 1 | 1 | 1
| 3244 | 1 | 1 | 0.007 | 1 | 1 | 1 | 1
| 3245 | 1 | 1 | 0.009 | 1 | 1 | 1 | 1
| 3246 | 1 | 1 | 0.011 | 1 | 1 | 1 | 1
| 3247 | 1 | 1 | 0.018 | 1 | 1 | 1 | 1
| 3248 | 1 | 1 | 0.037 | 1 | 1 | 1 | 1
| 3249 | 1 | 1 | 0.067 | 1 | 1 | 1 | 1
| 3250 | 1 | 1 | 0.103 | 1 | 1 | 1 | 1
| 3251 | 1 | 1 | 0.142 | 1 | 1 | 1 | 1
| 3252 | 1 | 1 | 0.183 | 1 | 1 | 1 | 1
| 3253 | 1 | 1 | 0.228 | 1 | 1 | 1 | 1
| 3254 | 1 | 1 | 0.291 | 1 | 1 | 1 | 1
| 3255 | 1 | 1 | 0.379 | 1 | 1 | 1 | 1
| 3256 | 1 | 1 | 0.503 | 1 | 1 | 1 | 1
| 3257 | 1 | 1 | 0.594 | 1 | 1 | 1 | 1
| 3258 | 1 | 1 | 0.637 | 1 | 1 | 1 | 1
| 3259 | 1 | 1 | 0.626 | 1 | 1 | 1 | 1
| 3260 | 1 | 1 | 0.542 | 1 | 1 | 1 | 1
| 3261 | 1 | 1 | 0.396 | 1 | 1 | 1 | 1
| 3262 | 1 | 1 | 0.31 | 1 | 1 | 1 | 1
| 3263 | 1 | 1 | 0.268 | 1 | 1 | 1 | 1
| 3264 | 1 | 1 | 0.28 | 1 | 1 | 1 | 1
| 3265 | 1 | 1 | 0.313 | 1 | 1 | 1 | 1
| 3266 | 1 | 1 | 0.359 | 1 | 1 | 1 | 1
| 3267 | 1 | 1 | 0.422 | 1 | 1 | 1 | 1
| 3268 | 1 | 1 | 0.556 | 1 | 1 | 1 | 1
| 3269 | 1 | 1 | 0.734 | 1 | 1 | 1 | 1
| 3270 | 1 | 1 | 0.812 | 1 | 1 | 1 | 1
| 3271 | 1 | 1 | 0.87 | 1 | 1 | 1 | 1
| 3272 | 1 | 1 | 0.894 | 1 | 1 | 1 | 1
| 3273 | 1 | 1 | 0.881 | 1 | 1 | 1 | 1
| 3274 | 1 | 1 | 0.868 | 1 | 1 | 1 | 1
| 3275 | 1 | 1 | 0.839 | 1 | 1 | 1 | 1
| 3276 | 1 | 1 | 0.763 | 1 | 1 | 1 | 1
| 3277 | 1 | 1 | 0.658 | 1 | 1 | 1 | 1
| 3278 | 1 | 1 | 0.556 | 1 | 1 | 1 | 1
| 3279 | 1 | 1 | 0.464 | 1 | 1 | 1 | 1
| 3280 | 1 | 1 | 0.386 | 1 | 1 | 1 | 1
| 3281 | 1 | 1 | 0.327 | 1 | 1 | 1 | 1
| 3282 | 1 | 1 | 0.266 | 1 | 1 | 1 | 1
| 3283 | 1 | 1 | 0.209 | 1 | 1 | 1 | 1
| 3284 | 1 | 1 | 0.206 | 1 | 1 | 1 | 1
| 3285 | 1 | 1 | 0.18 | 1 | 1 | 1 | 1
| 3286 | 1 | 1 | 0.131 | 1 | 1 | 1 | 1
| 3287 | 1 | 1 | 0.087 | 1 | 1 | 1 | 1
| 3288 | 1 | 1 | 0.047 | 1 | 1 | 1 | 1
| 3289 | 1 | 1 | 0.023 | 1 | 1 | 1 | 1
| 3290 | 1 | 1 | 0.02 | 1 | 1 | 1 | 1
| 3291 | 1 | 1 | 0.023 | 1 | 1 | 1 | 1
| 3292 | 1 | 1 | 0.058 | 1 | 1 | 1 | 1
| 3293 | 1 | 1 | 0.095 | 1 | 1 | 1 | 1
| 3294 | 1 | 1 | 0.117 | 1 | 1 | 1 | 1
| 3295 | 1 | 1 | 0.11 | 1 | 1 | 1 | 1
| 3296 | 1 | 1 | 0.045 | 1 | 1 | 1 | 1
| 3297 | 1 | 1 | 0.049 | 1 | 1 | 1 | 1
| 3298 | 1 | 1 | 0.036 | 1 | 1 | 1 | 1
| 3299 | 1 | 1 | 0.043 | 1 | 1 | 1 | 1
| 3300 | 1 | 1 | 0.074 | 1 | 1 | 1 | 1
| 3301 | 1 | 1 | 0.076 | 1 | 1 | 1 | 1
| 3302 | 1 | 1 | 0.054 | 1 | 1 | 1 | 1
| 3303 | 1 | 1 | 0.021 | 1 | 1 | 1 | 1
| 3304 | 1 | 1 | 0.008 | 1 | 1 | 1 | 1
| 3305 | 1 | 1 | 0.019 | 1 | 1 | 1 | 1
| 3306 | 1 | 1 | 0.062 | 1 | 1 | 1 | 1
| 3307 | 1 | 1 | 0.104 | 1 | 1 | 1 | 1
| 3308 | 1 | 1 | 0.101 | 1 | 1 | 1 | 1
| 3309 | 1 | 1 | 0.047 | 1 | 1 | 1 | 1
| 3310 | 1 | 1 | 0.023 | 1 | 1 | 1 | 1
| 3311 | 1 | 1 | 0.035 | 1 | 1 | 1 | 1
| 3312 | 1 | 1 | 0.044 | 1 | 1 | 1 | 1
| 3313 | 1 | 1 | 0.042 | 1 | 1 | 1 | 1
| 3314 | 1 | 1 | 0.053 | 1 | 1 | 1 | 1
| 3315 | 1 | 1 | 0.079 | 1 | 1 | 1 | 1
| 3316 | 1 | 1 | 0.104 | 1 | 1 | 1 | 1
| 3317 | 1 | 1 | 0.131 | 1 | 1 | 1 | 1
| 3318 | 1 | 1 | 0.153 | 1 | 1 | 1 | 1
| 3319 | 1 | 1 | 0.148 | 1 | 1 | 1 | 1
| 3320 | 1 | 1 | 0.141 | 1 | 1 | 1 | 1
| 3321 | 1 | 1 | 0.096 | 1 | 1 | 1 | 1
| 3322 | 1 | 1 | 0.068 | 1 | 1 | 1 | 1
| 3323 | 1 | 1 | 0.051 | 1 | 1 | 1 | 1
| 3324 | 1 | 1 | 0.04 | 1 | 1 | 1 | 1
| 3325 | 1 | 1 | 0.037 | 1 | 1 | 1 | 1
| 3326 | 1 | 1 | 0.04 | 1 | 1 | 1 | 1
| 3327 | 1 | 1 | 0.065 | 1 | 1 | 1 | 1
| 3328 | 1 | 1 | 0.077 | 1 | 1 | 1 | 1
| 3329 | 1 | 1 | 0.081 | 1 | 1 | 1 | 1
| 3330 | 1 | 1 | 0.089 | 1 | 1 | 1 | 1
| 3331 | 1 | 1 | 0.118 | 1 | 1 | 1 | 1
| 3332 | 1 | 1 | 0.132 | 1 | 1 | 1 | 1
| 3333 | 1 | 1 | 0.093 | 1 | 1 | 1 | 1
| 3334 | 1 | 1 | 0.047 | 1 | 1 | 1 | 1
| 3335 | 1 | 1 | 0.023 | 1 | 1 | 1 | 1
| 3336 | 1 | 1 | 0.03 | 1 | 1 | 1 | 1
| 3337 | 1 | 1 | 0.058 | 1 | 1 | 1 | 1
| 3338 | 1 | 1 | 0.118 | 1 | 1 | 1 | 1
| 3339 | 1 | 1 | 0.178 | 1 | 1 | 1 | 1
| 3340 | 1 | 1 | 0.211 | 1 | 1 | 1 | 1
| 3341 | 1 | 1 | 0.226 | 1 | 1 | 1 | 1
| 3342 | 1 | 1 | 0.187 | 1 | 1 | 1 | 1
| 3343 | 1 | 1 | 0.083 | 1 | 1 | 1 | 1
| 3344 | 1 | 1 | 0.014 | 1 | 1 | 1 | 1
| 3345 | 1 | 1 | 0.007 | 1 | 1 | 1 | 1
| 3346 | 1 | 1 | 0.015 | 1 | 1 | 1 | 1
| 3347 | 1 | 1 | 0.047 | 1 | 1 | 1 | 1
| 3348 | 1 | 1 | 0.085 | 1 | 1 | 1 | 1
| 3349 | 1 | 1 | 0.116 | 1 | 1 | 1 | 1
| 3350 | 1 | 1 | 0.136 | 1 | 1 | 1 | 1
| 3351 | 1 | 1 | 0.159 | 1 | 1 | 1 | 1
| 3352 | 1 | 1 | 0.2 | 1 | 1 | 1 | 1
| 3353 | 1 | 1 | 0.246 | 1 | 1 | 1 | 1
| 3354 | 1 | 1 | 0.267 | 1 | 1 | 1 | 1
| 3355 | 1 | 1 | 0.249 | 1 | 1 | 1 | 1
| 3356 | 1 | 1 | 0.16 | 1 | 1 | 1 | 1
| 3357 | 1 | 1 | 0.083 | 1 | 1 | 1 | 1
| 3358 | 1 | 1 | 0.05 | 1 | 1 | 1 | 1
| 3359 | 1 | 1 | 0.044 | 1 | 1 | 1 | 1
| 3360 | 1 | 1 | 0.037 | 1 | 1 | 1 | 1
| 3361 | 1 | 1 | 0.027 | 1 | 1 | 1 | 1
| 3362 | 1 | 1 | 0.018 | 1 | 1 | 1 | 1
| 3363 | 1 | 1 | 0.014 | 1 | 1 | 1 | 1
| 3364 | 1 | 1 | 0.013 | 1 | 1 | 1 | 1
| 3365 | 1 | 1 | 0.013 | 1 | 1 | 1 | 1
| 3366 | 1 | 1 | 0.012 | 1 | 1 | 1 | 1
| 3367 | 1 | 1 | 0.008 | 1 | 1 | 1 | 1
| 3368 | 1 | 1 | 0.004 | 1 | 1 | 1 | 1
| 3369 | 1 | 1 | 0.001 | 1 | 1 | 1 | 1
| 3370 | 1 | 1 | 0.001 | 1 | 1 | 1 | 1
| 3371 | 1 | 1 | 0.003 | 1 | 1 | 1 | 1
| 3372 | 1 | 1 | 0.008 | 1 | 1 | 1 | 1
| 3373 | 1 | 1 | 0.016 | 1 | 1 | 1 | 1
| 3374 | 1 | 1 | 0.026 | 1 | 1 | 1 | 1
| 3375 | 1 | 1 | 0.034 | 1 | 1 | 1 | 1
| 3376 | 1 | 1 | 0.036 | 1 | 1 | 1 | 1
| 3377 | 1 | 1 | 0.031 | 1 | 1 | 1 | 1
| 3378 | 1 | 1 | 0.027 | 1 | 1 | 1 | 1
| 3379 | 1 | 1 | 0.036 | 1 | 1 | 1 | 1
| 3380 | 1 | 1 | 0.055 | 1 | 1 | 1 | 1
| 3381 | 1 | 1 | 0.056 | 1 | 1 | 1 | 1
| 3382 | 1 | 1 | 0.049 | 1 | 1 | 1 | 1
| 3383 | 1 | 1 | 0.046 | 1 | 1 | 1 | 1
| 3384 | 1 | 1 | 0.038 | 1 | 1 | 1 | 1
| 3385 | 1 | 1 | 0.032 | 1 | 1 | 1 | 1
| 3386 | 1 | 1 | 0.03 | 1 | 1 | 1 | 1
| 3387 | 1 | 1 | 0.028 | 1 | 1 | 1 | 1
| 3388 | 1 | 1 | 0.019 | 1 | 1 | 1 | 1
| 3389 | 1 | 1 | 0.021 | 1 | 1 | 1 | 1
| 3390 | 1 | 1 | 0.034 | 1 | 1 | 1 | 1
| 3391 | 1 | 1 | 0.022 | 1 | 1 | 1 | 1
| 3392 | 1 | 1 | 0.005 | 1 | 1 | 1 | 1
| 3393 | 1 | 1 | 0.001 | 1 | 1 | 1 | 1
| 3394 | 1 | 1 | 0.001 | 1 | 1 | 1 | 1
| 3395 | 1 | 1 | 0.002 | 1 | 1 | 1 | 1
| 3396 | 1 | 1 | 0.004 | 1 | 1 | 1 | 1
| 3397 | 1 | 1 | 0.008 | 1 | 1 | 1 | 1
| 3398 | 1 | 1 | 0.019 | 1 | 1 | 1 | 1
| 3399 | 1 | 1 | 0.047 | 1 | 1 | 1 | 1
| 3400 | 1 | 1 | 0.093 | 1 | 1 | 1 | 1
| 3401 | 1 | 1 | 0.147 | 1 | 1 | 1 | 1
| 3402 | 1 | 1 | 0.237 | 1 | 1 | 1 | 1
| 3403 | 1 | 1 | 0.331 | 1 | 1 | 1 | 1
| 3404 | 1 | 1 | 0.299 | 1 | 1 | 1 | 1
| 3405 | 1 | 1 | 0.171 | 1 | 1 | 1 | 1
| 3406 | 1 | 1 | 0.068 | 1 | 1 | 1 | 1
| 3407 | 1 | 1 | 0.022 | 1 | 1 | 1 | 1
| 3408 | 1 | 1 | 0.011 | 1 | 1 | 1 | 1
| 3409 | 1 | 1 | 0.01 | 1 | 1 | 1 | 1
| 3410 | 1 | 1 | 0.016 | 1 | 1 | 1 | 1
| 3411 | 1 | 1 | 0.026 | 1 | 1 | 1 | 1
| 3412 | 1 | 1 | 0.035 | 1 | 1 | 1 | 1
| 3413 | 1 | 1 | 0.041 | 1 | 1 | 1 | 1
| 3414 | 1 | 1 | 0.046 | 1 | 1 | 1 | 1
| 3415 | 1 | 1 | 0.039 | 1 | 1 | 1 | 1
| 3416 | 1 | 1 | 0.057 | 1 | 1 | 1 | 1
| 3417 | 1 | 1 | 0.088 | 1 | 1 | 1 | 1
| 3418 | 1 | 1 | 0.112 | 1 | 1 | 1 | 1
| 3419 | 1 | 1 | 0.121 | 1 | 1 | 1 | 1
| 3420 | 1 | 1 | 0.135 | 1 | 1 | 1 | 1
| 3421 | 1 | 1 | 0.163 | 1 | 1 | 1 | 1
| 3422 | 1 | 1 | 0.179 | 1 | 1 | 1 | 1
| 3423 | 1 | 1 | 0.178 | 1 | 1 | 1 | 1
| 3424 | 1 | 1 | 0.177 | 1 | 1 | 1 | 1
| 3425 | 1 | 1 | 0.134 | 1 | 1 | 1 | 1
| 3426 | 1 | 1 | 0.127 | 1 | 1 | 1 | 1
| 3427 | 1 | 1 | 0.223 | 1 | 1 | 1 | 1
| 3428 | 1 | 1 | 0.266 | 1 | 1 | 1 | 1
| 3429 | 1 | 1 | 0.199 | 1 | 1 | 1 | 1
| 3430 | 1 | 1 | 0.134 | 1 | 1 | 1 | 1
| 3431 | 1 | 1 | 0.091 | 1 | 1 | 1 | 1
| 3432 | 1 | 1 | 0.073 | 1 | 1 | 1 | 1
| 3433 | 1 | 1 | 0.066 | 1 | 1 | 1 | 1
| 3434 | 1 | 1 | 0.061 | 1 | 1 | 1 | 1
| 3435 | 1 | 1 | 0.063 | 1 | 1 | 1 | 1
| 3436 | 1 | 1 | 0.077 | 1 | 1 | 1 | 1
| 3437 | 1 | 1 | 0.104 | 1 | 1 | 1 | 1
| 3438 | 1 | 1 | 0.148 | 1 | 1 | 1 | 1
| 3439 | 1 | 1 | 0.215 | 1 | 1 | 1 | 1
| 3440 | 1 | 1 | 0.326 | 1 | 1 | 1 | 1
| 3441 | 1 | 1 | 0.374 | 1 | 1 | 1 | 1
| 3442 | 1 | 1 | 0.349 | 1 | 1 | 1 | 1
| 3443 | 1 | 1 | 0.296 | 1 | 1 | 1 | 1
| 3444 | 1 | 1 | 0.237 | 1 | 1 | 1 | 1
| 3445 | 1 | 1 | 0.193 | 1 | 1 | 1 | 1
| 3446 | 1 | 1 | 0.169 | 1 | 1 | 1 | 1
| 3447 | 1 | 1 | 0.158 | 1 | 1 | 1 | 1
| 3448 | 1 | 1 | 0.133 | 1 | 1 | 1 | 1
| 3449 | 1 | 1 | 0.094 | 1 | 1 | 1 | 1
| 3450 | 1 | 1 | 0.05 | 1 | 1 | 1 | 1
| 3451 | 1 | 1 | 0.025 | 1 | 1 | 1 | 1
| 3452 | 1 | 1 | 0.01 | 1 | 1 | 1 | 1
| 3453 | 1 | 1 | 0.023 | 1 | 1 | 1 | 1
| 3454 | 1 | 1 | 0.108 | 1 | 1 | 1 | 1
| 3455 | 1 | 1 | 0.252 | 1 | 1 | 1 | 1
| 3456 | 1 | 1 | 0.444 | 1 | 1 | 1 | 1
| 3457 | 1 | 1 | 0.56 | 1 | 1 | 1 | 1
| 3458 | 1 | 1 | 0.587 | 1 | 1 | 1 | 1
| 3459 | 1 | 1 | 0.568 | 1 | 1 | 1 | 1
| 3460 | 1 | 1 | 0.593 | 1 | 1 | 1 | 1
| 3461 | 1 | 1 | 0.61 | 1 | 1 | 1 | 1
| 3462 | 1 | 1 | 0.601 | 1 | 1 | 1 | 1
| 3463 | 1 | 1 | 0.685 | 1 | 1 | 1 | 1
| 3464 | 1 | 1 | 0.695 | 1 | 1 | 1 | 1
| 3465 | 1 | 1 | 0.682 | 1 | 1 | 1 | 1
| 3466 | 1 | 1 | 0.666 | 1 | 1 | 1 | 1
| 3467 | 1 | 1 | 0.665 | 1 | 1 | 1 | 1
| 3468 | 1 | 1 | 0.658 | 1 | 1 | 1 | 1
| 3469 | 1 | 1 | 0.625 | 1 | 1 | 1 | 1
| 3470 | 1 | 1 | 0.578 | 1 | 1 | 1 | 1
| 3471 | 1 | 1 | 0.51 | 1 | 1 | 1 | 1
| 3472 | 1 | 1 | 0.414 | 1 | 1 | 1 | 1
| 3473 | 1 | 1 | 0.317 | 1 | 1 | 1 | 1
| 3474 | 1 | 1 | 0.215 | 1 | 1 | 1 | 1
| 3475 | 1 | 1 | 0.112 | 1 | 1 | 1 | 1
| 3476 | 1 | 1 | 0.041 | 1 | 1 | 1 | 1
| 3477 | 1 | 1 | 0.012 | 1 | 1 | 1 | 1
| 3478 | 1 | 1 | 0.053 | 1 | 1 | 1 | 1
| 3479 | 1 | 1 | 0.157 | 1 | 1 | 1 | 1
| 3480 | 1 | 1 | 0.311 | 1 | 1 | 1 | 1
| 3481 | 1 | 1 | 0.435 | 1 | 1 | 1 | 1
| 3482 | 1 | 1 | 0.516 | 1 | 1 | 1 | 1
| 3483 | 1 | 1 | 0.462 | 1 | 1 | 1 | 1
| 3484 | 1 | 1 | 0.394 | 1 | 1 | 1 | 1
| 3485 | 1 | 1 | 0.352 | 1 | 1 | 1 | 1
| 3486 | 1 | 1 | 0.315 | 1 | 1 | 1 | 1
| 3487 | 1 | 1 | 0.203 | 1 | 1 | 1 | 1
| 3488 | 1 | 1 | 0.069 | 1 | 1 | 1 | 1
| 3489 | 1 | 1 | 0.008 | 1 | 1 | 1 | 1
| 3490 | 1 | 1 | 0.006 | 1 | 1 | 1 | 1
| 3491 | 1 | 1 | 0.008 | 1 | 1 | 1 | 1
| 3492 | 1 | 1 | 0.016 | 1 | 1 | 1 | 1
| 3493 | 1 | 1 | 0.038 | 1 | 1 | 1 | 1
| 3494 | 1 | 1 | 0.071 | 1 | 1 | 1 | 1
| 3495 | 1 | 1 | 0.084 | 1 | 1 | 1 | 1
| 3496 | 1 | 1 | 0.1 | 1 | 1 | 1 | 1
| 3497 | 1 | 1 | 0.113 | 1 | 1 | 1 | 1
| 3498 | 1 | 1 | 0.127 | 1 | 1 | 1 | 1
| 3499 | 1 | 1 | 0.135 | 1 | 1 | 1 | 1
| 3500 | 1 | 1 | 0.112 | 1 | 1 | 1 | 1
| 3501 | 1 | 1 | 0.067 | 1 | 1 | 1 | 1
| 3502 | 1 | 1 | 0.108 | 1 | 1 | 1 | 1
| 3503 | 1 | 1 | 0.156 | 1 | 1 | 1 | 1
| 3504 | 1 | 1 | 0.205 | 1 | 1 | 1 | 1
| 3505 | 1 | 1 | 0.271 | 1 | 1 | 1 | 1
| 3506 | 1 | 1 | 0.294 | 1 | 1 | 1 | 1
| 3507 | 1 | 1 | 0.308 | 1 | 1 | 1 | 1
| 3508 | 1 | 1 | 0.312 | 1 | 1 | 1 | 1
| 3509 | 1 | 1 | 0.327 | 1 | 1 | 1 | 1
| 3510 | 1 | 1 | 0.291 | 1 | 1 | 1 | 1
| 3511 | 1 | 1 | 0.127 | 1 | 1 | 1 | 1
| 3512 | 1 | 1 | 0.002 | 1 | 1 | 1 | 1
| 3513 | 1 | 1 | 0.003 | 1 | 1 | 1 | 1
| 3514 | 1 | 1 | 0.003 | 1 | 1 | 1 | 1
| 3515 | 1 | 1 | 0.005 | 1 | 1 | 1 | 1
| 3516 | 1 | 1 | 0.009 | 1 | 1 | 1 | 1
| 3517 | 1 | 1 | 0.018 | 1 | 1 | 1 | 1
| 3518 | 1 | 1 | 0.028 | 1 | 1 | 1 | 1
| 3519 | 1 | 1 | 0.069 | 1 | 1 | 1 | 1
| 3520 | 1 | 1 | 0.082 | 1 | 1 | 1 | 1
| 3521 | 1 | 1 | 0.097 | 1 | 1 | 1 | 1
| 3522 | 1 | 1 | 0.122 | 1 | 1 | 1 | 1
| 3523 | 1 | 1 | 0.157 | 1 | 1 | 1 | 1
| 3524 | 1 | 1 | 0.133 | 1 | 1 | 1 | 1
| 3525 | 1 | 1 | 0.055 | 1 | 1 | 1 | 1
| 3526 | 1 | 1 | 0.017 | 1 | 1 | 1 | 1
| 3527 | 1 | 1 | 0.017 | 1 | 1 | 1 | 1
| 3528 | 1 | 1 | 0.049 | 1 | 1 | 1 | 1
| 3529 | 1 | 1 | 0.095 | 1 | 1 | 1 | 1
| 3530 | 1 | 1 | 0.141 | 1 | 1 | 1 | 1
| 3531 | 1 | 1 | 0.182 | 1 | 1 | 1 | 1
| 3532 | 1 | 1 | 0.2 | 1 | 1 | 1 | 1
| 3533 | 1 | 1 | 0.163 | 1 | 1 | 1 | 1
| 3534 | 1 | 1 | 0.115 | 1 | 1 | 1 | 1
| 3535 | 1 | 1 | 0.093 | 1 | 1 | 1 | 1
| 3536 | 1 | 1 | 0.041 | 1 | 1 | 1 | 1
| 3537 | 1 | 1 | 0.017 | 1 | 1 | 1 | 1
| 3538 | 1 | 1 | 0.016 | 1 | 1 | 1 | 1
| 3539 | 1 | 1 | 0.018 | 1 | 1 | 1 | 1
| 3540 | 1 | 1 | 0.027 | 1 | 1 | 1 | 1
| 3541 | 1 | 1 | 0.042 | 1 | 1 | 1 | 1
| 3542 | 1 | 1 | 0.109 | 1 | 1 | 1 | 1
| 3543 | 1 | 1 | 0.173 | 1 | 1 | 1 | 1
| 3544 | 1 | 1 | 0.211 | 1 | 1 | 1 | 1
| 3545 | 1 | 1 | 0.206 | 1 | 1 | 1 | 1
| 3546 | 1 | 1 | 0.182 | 1 | 1 | 1 | 1
| 3547 | 1 | 1 | 0.136 | 1 | 1 | 1 | 1
| 3548 | 1 | 1 | 0.054 | 1 | 1 | 1 | 1
| 3549 | 1 | 1 | 0.009 | 1 | 1 | 1 | 1
| 3550 | 1 | 1 | 0.041 | 1 | 1 | 1 | 1
| 3551 | 1 | 1 | 0.167 | 1 | 1 | 1 | 1
| 3552 | 1 | 1 | 0.398 | 1 | 1 | 1 | 1
| 3553 | 1 | 1 | 0.575 | 1 | 1 | 1 | 1
| 3554 | 1 | 1 | 0.666 | 1 | 1 | 1 | 1
| 3555 | 1 | 1 | 0.678 | 1 | 1 | 1 | 1
| 3556 | 1 | 1 | 0.649 | 1 | 1 | 1 | 1
| 3557 | 1 | 1 | 0.636 | 1 | 1 | 1 | 1
| 3558 | 1 | 1 | 0.613 | 1 | 1 | 1 | 1
| 3559 | 1 | 1 | 0.68 | 1 | 1 | 1 | 1
| 3560 | 1 | 1 | 0.661 | 1 | 1 | 1 | 1
| 3561 | 1 | 1 | 0.559 | 1 | 1 | 1 | 1
| 3562 | 1 | 1 | 0.41 | 1 | 1 | 1 | 1
| 3563 | 1 | 1 | 0.288 | 1 | 1 | 1 | 1
| 3564 | 1 | 1 | 0.209 | 1 | 1 | 1 | 1
| 3565 | 1 | 1 | 0.171 | 1 | 1 | 1 | 1
| 3566 | 1 | 1 | 0.152 | 1 | 1 | 1 | 1
| 3567 | 1 | 1 | 0.139 | 1 | 1 | 1 | 1
| 3568 | 1 | 1 | 0.133 | 1 | 1 | 1 | 1
| 3569 | 1 | 1 | 0.131 | 1 | 1 | 1 | 1
| 3570 | 1 | 1 | 0.132 | 1 | 1 | 1 | 1
| 3571 | 1 | 1 | 0.149 | 1 | 1 | 1 | 1
| 3572 | 1 | 1 | 0.161 | 1 | 1 | 1 | 1
| 3573 | 1 | 1 | 0.115 | 1 | 1 | 1 | 1
| 3574 | 1 | 1 | 0.068 | 1 | 1 | 1 | 1
| 3575 | 1 | 1 | 0.062 | 1 | 1 | 1 | 1
| 3576 | 1 | 1 | 0.081 | 1 | 1 | 1 | 1
| 3577 | 1 | 1 | 0.095 | 1 | 1 | 1 | 1
| 3578 | 1 | 1 | 0.099 | 1 | 1 | 1 | 1
| 3579 | 1 | 1 | 0.107 | 1 | 1 | 1 | 1
| 3580 | 1 | 1 | 0.121 | 1 | 1 | 1 | 1
| 3581 | 1 | 1 | 0.14 | 1 | 1 | 1 | 1
| 3582 | 1 | 1 | 0.125 | 1 | 1 | 1 | 1
| 3583 | 1 | 1 | 0.048 | 1 | 1 | 1 | 1
| 3584 | 1 | 1 | 0.026 | 1 | 1 | 1 | 1
| 3585 | 1 | 1 | 0.015 | 1 | 1 | 1 | 1
| 3586 | 1 | 1 | 0.008 | 1 | 1 | 1 | 1
| 3587 | 1 | 1 | 0.009 | 1 | 1 | 1 | 1
| 3588 | 1 | 1 | 0.014 | 1 | 1 | 1 | 1
| 3589 | 1 | 1 | 0.035 | 1 | 1 | 1 | 1
| 3590 | 1 | 1 | 0.082 | 1 | 1 | 1 | 1
| 3591 | 1 | 1 | 0.136 | 1 | 1 | 1 | 1
| 3592 | 1 | 1 | 0.184 | 1 | 1 | 1 | 1
| 3593 | 1 | 1 | 0.231 | 1 | 1 | 1 | 1
| 3594 | 1 | 1 | 0.259 | 1 | 1 | 1 | 1
| 3595 | 1 | 1 | 0.278 | 1 | 1 | 1 | 1
| 3596 | 1 | 1 | 0.27 | 1 | 1 | 1 | 1
| 3597 | 1 | 1 | 0.188 | 1 | 1 | 1 | 1
| 3598 | 1 | 1 | 0.115 | 1 | 1 | 1 | 1
| 3599 | 1 | 1 | 0.081 | 1 | 1 | 1 | 1
| 3600 | 1 | 1 | 0.071 | 1 | 1 | 1 | 1
| 3601 | 1 | 1 | 0.067 | 1 | 1 | 1 | 1
| 3602 | 1 | 1 | 0.056 | 1 | 1 | 1 | 1
| 3603 | 1 | 1 | 0.044 | 1 | 1 | 1 | 1
| 3604 | 1 | 1 | 0.034 | 1 | 1 | 1 | 1
| 3605 | 1 | 1 | 0.027 | 1 | 1 | 1 | 1
| 3606 | 1 | 1 | 0.021 | 1 | 1 | 1 | 1
| 3607 | 1 | 1 | 0.006 | 1 | 1 | 1 | 1
| 3608 | 1 | 1 | 0.048 | 1 | 1 | 1 | 1
| 3609 | 1 | 1 | 0.1 | 1 | 1 | 1 | 1
| 3610 | 1 | 1 | 0.133 | 1 | 1 | 1 | 1
| 3611 | 1 | 1 | 0.154 | 1 | 1 | 1 | 1
| 3612 | 1 | 1 | 0.173 | 1 | 1 | 1 | 1
| 3613 | 1 | 1 | 0.185 | 1 | 1 | 1 | 1
| 3614 | 1 | 1 | 0.197 | 1 | 1 | 1 | 1
| 3615 | 1 | 1 | 0.213 | 1 | 1 | 1 | 1
| 3616 | 1 | 1 | 0.239 | 1 | 1 | 1 | 1
| 3617 | 1 | 1 | 0.266 | 1 | 1 | 1 | 1
| 3618 | 1 | 1 | 0.279 | 1 | 1 | 1 | 1
| 3619 | 1 | 1 | 0.261 | 1 | 1 | 1 | 1
| 3620 | 1 | 1 | 0.188 | 1 | 1 | 1 | 1
| 3621 | 1 | 1 | 0.086 | 1 | 1 | 1 | 1
| 3622 | 1 | 1 | 0.021 | 1 | 1 | 1 | 1
| 3623 | 1 | 1 | 0.006 | 1 | 1 | 1 | 1
| 3624 | 1 | 1 | 0.015 | 1 | 1 | 1 | 1
| 3625 | 1 | 1 | 0.029 | 0.72421 | 1 | 1 | 1
| 3626 | 1 | 1 | 0.042 | 0.72421 | 1 | 1 | 1
| 3627 | 1 | 1 | 0.05 | 0.72421 | 1 | 1 | 1
| 3628 | 1 | 1 | 0.048 | 0.72421 | 1 | 1 | 1
| 3629 | 1 | 1 | 0.041 | 0.72421 | 1 | 1 | 1
| 3630 | 1 | 1 | 0.033 | 0.72421 | 1 | 1 | 1
| 3631 | 1 | 1 | 0.01 | 0.72421 | 1 | 1 | 1
| 3632 | 1 | 1 | 0.027 | 0.72421 | 1 | 1 | 1
| 3633 | 1 | 1 | 0.058 | 0.72421 | 1 | 1 | 1
| 3634 | 1 | 1 | 0.079 | 0.72421 | 1 | 1 | 1
| 3635 | 1 | 1 | 0.101 | 0.72421 | 1 | 1 | 1
| 3636 | 1 | 1 | 0.136 | 0.72421 | 1 | 1 | 1
| 3637 | 1 | 1 | 0.18 | 0.72421 | 1 | 1 | 1
| 3638 | 1 | 1 | 0.212 | 0.72421 | 1 | 1 | 1
| 3639 | 1 | 1 | 0.222 | 0.72421 | 1 | 1 | 1
| 3640 | 1 | 1 | 0.218 | 0.72421 | 1 | 1 | 1
| 3641 | 1 | 1 | 0.205 | 0.72421 | 1 | 1 | 1
| 3642 | 1 | 1 | 0.184 | 0.72421 | 1 | 1 | 1
| 3643 | 1 | 1 | 0.175 | 0.72421 | 1 | 1 | 1
| 3644 | 1 | 1 | 0.164 | 0.72421 | 1 | 1 | 1
| 3645 | 1 | 1 | 0.102 | 0.72421 | 1 | 1 | 1
| 3646 | 1 | 1 | 0.046 | 0.72421 | 1 | 1 | 1
| 3647 | 1 | 1 | 0.023 | 0.72421 | 1 | 1 | 1
| 3648 | 1 | 1 | 0.019 | 0.72421 | 1 | 1 | 1
| 3649 | 1 | 1 | 0.02 | 0.72421 | 1 | 1 | 1
| 3650 | 1 | 1 | 0.019 | 0.72421 | 1 | 1 | 1
| 3651 | 1 | 1 | 0.016 | 0.72421 | 1 | 1 | 1
| 3652 | 1 | 1 | 0.015 | 0.72421 | 1 | 1 | 1
| 3653 | 1 | 1 | 0.019 | 0.72421 | 1 | 1 | 1
| 3654 | 1 | 1 | 0.026 | 0.72421 | 1 | 1 | 1
| 3655 | 1 | 1 | 0.029 | 0.72421 | 1 | 1 | 1
| 3656 | 1 | 1 | 0.049 | 0.72421 | 1 | 1 | 1
| 3657 | 1 | 1 | 0.067 | 0.72421 | 1 | 1 | 1
| 3658 | 1 | 1 | 0.084 | 0.72421 | 1 | 1 | 1
| 3659 | 1 | 1 | 0.118 | 0.72421 | 1 | 1 | 1
| 3660 | 1 | 1 | 0.17 | 0.72421 | 1 | 1 | 1
| 3661 | 1 | 1 | 0.236 | 0.72421 | 1 | 1 | 1
| 3662 | 1 | 1 | 0.287 | 0.72421 | 1 | 1 | 1
| 3663 | 1 | 1 | 0.314 | 0.72421 | 1 | 1 | 1
| 3664 | 1 | 1 | 0.317 | 0.72421 | 1 | 1 | 1
| 3665 | 1 | 1 | 0.31 | 0.72421 | 1 | 1 | 1
| 3666 | 1 | 1 | 0.305 | 0.72421 | 1 | 1 | 1
| 3667 | 1 | 1 | 0.291 | 0.72421 | 1 | 1 | 1
| 3668 | 1 | 1 | 0.227 | 0.72421 | 1 | 1 | 1
| 3669 | 1 | 1 | 0.118 | 0.72421 | 1 | 1 | 1
| 3670 | 1 | 1 | 0.045 | 0.72421 | 1 | 1 | 1
| 3671 | 1 | 1 | 0.015 | 0.72421 | 1 | 1 | 1
| 3672 | 1 | 1 | 0.012 | 0.72421 | 1 | 1 | 1
| 3673 | 1 | 1 | 0.012 | 0.72421 | 1 | 1 | 1
| 3674 | 1 | 1 | 0.015 | 0.72421 | 1 | 1 | 1
| 3675 | 1 | 1 | 0.021 | 0.72421 | 1 | 1 | 1
| 3676 | 1 | 1 | 0.029 | 0.72421 | 1 | 1 | 1
| 3677 | 1 | 1 | 0.041 | 0.72421 | 1 | 1 | 1
| 3678 | 1 | 1 | 0.054 | 0.72421 | 1 | 1 | 1
| 3679 | 1 | 1 | 0.048 | 0.72421 | 1 | 1 | 1
| 3680 | 1 | 1 | 0.05 | 0.72421 | 1 | 1 | 1
| 3681 | 1 | 1 | 0.073 | 0.72421 | 1 | 1 | 1
| 3682 | 1 | 1 | 0.105 | 0.72421 | 1 | 1 | 1
| 3683 | 1 | 1 | 0.131 | 0.72421 | 1 | 1 | 1
| 3684 | 1 | 1 | 0.154 | 0.72421 | 1 | 1 | 1
| 3685 | 1 | 1 | 0.177 | 0.72421 | 1 | 1 | 1
| 3686 | 1 | 1 | 0.22 | 0.72421 | 1 | 1 | 1
| 3687 | 1 | 1 | 0.292 | 0.72421 | 1 | 1 | 1
| 3688 | 1 | 1 | 0.342 | 0.72421 | 1 | 1 | 1
| 3689 | 1 | 1 | 0.347 | 0.72421 | 1 | 1 | 1
| 3690 | 1 | 1 | 0.345 | 0.72421 | 1 | 1 | 1
| 3691 | 1 | 1 | 0.366 | 0.72421 | 1 | 1 | 1
| 3692 | 1 | 1 | 0.308 | 0.72421 | 1 | 1 | 1
| 3693 | 1 | 1 | 0.187 | 0.72421 | 1 | 1 | 1
| 3694 | 1 | 1 | 0.103 | 0.72421 | 1 | 1 | 1
| 3695 | 1 | 1 | 0.064 | 0.72421 | 1 | 1 | 1
| 3696 | 1 | 1 | 0.045 | 0.72421 | 1 | 1 | 1
| 3697 | 1 | 1 | 0.037 | 0.72421 | 1 | 1 | 1
| 3698 | 1 | 1 | 0.035 | 0.72421 | 1 | 1 | 1
| 3699 | 1 | 1 | 0.038 | 0.72421 | 1 | 1 | 1
| 3700 | 1 | 1 | 0.045 | 0.72421 | 1 | 1 | 1
| 3701 | 1 | 1 | 0.053 | 0.72421 | 1 | 1 | 1
| 3702 | 1 | 1 | 0.053 | 0.72421 | 1 | 1 | 1
| 3703 | 1 | 1 | 0.035 | 0.72421 | 1 | 1 | 1
| 3704 | 1 | 1 | 0.028 | 0.72421 | 1 | 1 | 1
| 3705 | 1 | 1 | 0.036 | 0.72421 | 1 | 1 | 1
| 3706 | 1 | 1 | 0.067 | 0.72421 | 1 | 1 | 1
| 3707 | 1 | 1 | 0.111 | 0.72421 | 1 | 1 | 1
| 3708 | 1 | 1 | 0.174 | 0.72421 | 1 | 1 | 1
| 3709 | 1 | 1 | 0.249 | 0.72421 | 1 | 1 | 1
| 3710 | 1 | 1 | 0.321 | 0.72421 | 1 | 1 | 1
| 3711 | 1 | 1 | 0.367 | 0.72421 | 1 | 1 | 1
| 3712 | 1 | 1 | 0.383 | 0.72421 | 1 | 1 | 1
| 3713 | 1 | 1 | 0.389 | 0.72421 | 1 | 1 | 1
| 3714 | 1 | 1 | 0.388 | 0.72421 | 1 | 1 | 1
| 3715 | 1 | 1 | 0.374 | 0.72421 | 1 | 1 | 1
| 3716 | 1 | 1 | 0.294 | 0.72421 | 1 | 1 | 1
| 3717 | 1 | 1 | 0.165 | 0.72421 | 1 | 1 | 1
| 3718 | 1 | 1 | 0.101 | 0.72421 | 1 | 1 | 1
| 3719 | 1 | 1 | 0.082 | 0.72421 | 1 | 1 | 1
| 3720 | 1 | 1 | 0.067 | 0.72421 | 1 | 1 | 1
| 3721 | 1 | 1 | 0.046 | 0.72421 | 1 | 1 | 1
| 3722 | 1 | 1 | 0.042 | 0.72421 | 1 | 1 | 1
| 3723 | 1 | 1 | 0.041 | 0.72421 | 1 | 1 | 1
| 3724 | 1 | 1 | 0.064 | 0.72421 | 1 | 1 | 1
| 3725 | 1 | 1 | 0.121 | 0.72421 | 1 | 1 | 1
| 3726 | 1 | 1 | 0.163 | 0.72421 | 1 | 1 | 1
| 3727 | 1 | 1 | 0.404 | 0.72421 | 1 | 1 | 1
| 3728 | 1 | 1 | 0.77 | 0.72421 | 1 | 1 | 1
| 3729 | 1 | 1 | 0.903 | 0.72421 | 1 | 1 | 1
| 3730 | 1 | 1 | 0.943 | 0.72421 | 1 | 1 | 1
| 3731 | 1 | 1 | 0.952 | 0.72421 | 1 | 1 | 1
| 3732 | 1 | 1 | 0.927 | 0.72421 | 1 | 1 | 1
| 3733 | 1 | 1 | 0.876 | 0.72421 | 1 | 1 | 1
| 3734 | 1 | 1 | 0.791 | 0.72421 | 1 | 1 | 1
| 3735 | 1 | 1 | 0.637 | 0.72421 | 1 | 1 | 1
| 3736 | 1 | 1 | 0.443 | 0.72421 | 1 | 1 | 1
| 3737 | 1 | 1 | 0.274 | 0.72421 | 1 | 1 | 1
| 3738 | 1 | 1 | 0.193 | 0.72421 | 1 | 1 | 1
| 3739 | 1 | 1 | 0.175 | 0.72421 | 1 | 1 | 1
| 3740 | 1 | 1 | 0.158 | 0.72421 | 1 | 1 | 1
| 3741 | 1 | 1 | 0.14 | 0.72421 | 1 | 1 | 1
| 3742 | 1 | 1 | 0.101 | 0.72421 | 1 | 1 | 1
| 3743 | 1 | 1 | 0.078 | 0.72421 | 1 | 1 | 1
| 3744 | 1 | 1 | 0.101 | 0.72421 | 1 | 1 | 1
| 3745 | 1 | 1 | 0.113 | 0.72421 | 1 | 1 | 1
| 3746 | 1 | 1 | 0.109 | 0.72421 | 1 | 1 | 1
| 3747 | 1 | 1 | 0.094 | 0.72421 | 1 | 1 | 1
| 3748 | 1 | 1 | 0.069 | 0.72421 | 1 | 1 | 1
| 3749 | 1 | 1 | 0.043 | 0.72421 | 1 | 1 | 1
| 3750 | 1 | 1 | 0.029 | 0.72421 | 1 | 1 | 1
| 3751 | 1 | 1 | 0.061 | 0.72421 | 1 | 1 | 1
| 3752 | 1 | 1 | 0.122 | 0.72421 | 1 | 1 | 1
| 3753 | 1 | 1 | 0.169 | 0.72421 | 1 | 1 | 1
| 3754 | 1 | 1 | 0.2 | 0.72421 | 1 | 1 | 1
| 3755 | 1 | 1 | 0.219 | 0.72421 | 1 | 1 | 1
| 3756 | 1 | 1 | 0.233 | 0.72421 | 1 | 1 | 1
| 3757 | 1 | 1 | 0.259 | 0.72421 | 1 | 1 | 1
| 3758 | 1 | 1 | 0.29 | 0.72421 | 1 | 1 | 1
| 3759 | 1 | 1 | 0.316 | 0.72421 | 1 | 1 | 1
| 3760 | 1 | 1 | 0.338 | 0.72421 | 1 | 1 | 1
| 3761 | 1 | 1 | 0.367 | 0.72421 | 1 | 1 | 1
| 3762 | 1 | 1 | 0.396 | 0.72421 | 1 | 1 | 1
| 3763 | 1 | 1 | 0.387 | 0.72421 | 1 | 1 | 1
| 3764 | 1 | 1 | 0.302 | 0.72421 | 1 | 1 | 1
| 3765 | 1 | 1 | 0.197 | 0.72421 | 1 | 1 | 1
| 3766 | 1 | 1 | 0.133 | 0.72421 | 1 | 1 | 1
| 3767 | 1 | 1 | 0.096 | 0.72421 | 1 | 1 | 1
| 3768 | 1 | 1 | 0.092 | 0.72421 | 1 | 1 | 1
| 3769 | 1 | 1 | 0.122 | 0.72421 | 1 | 1 | 1
| 3770 | 1 | 1 | 0.144 | 0.72421 | 1 | 1 | 1
| 3771 | 1 | 1 | 0.14 | 0.72421 | 1 | 1 | 1
| 3772 | 1 | 1 | 0.184 | 0.72421 | 1 | 1 | 1
| 3773 | 1 | 1 | 0.266 | 0.72421 | 1 | 1 | 1
| 3774 | 1 | 1 | 0.312 | 0.72421 | 1 | 1 | 1
| 3775 | 1 | 1 | 0.423 | 0.72421 | 1 | 1 | 1
| 3776 | 1 | 1 | 0.572 | 0.72421 | 1 | 1 | 1
| 3777 | 1 | 1 | 0.58 | 0.72421 | 1 | 1 | 1
| 3778 | 1 | 1 | 0.536 | 0.72421 | 1 | 1 | 1
| 3779 | 1 | 1 | 0.498 | 0.72421 | 1 | 1 | 1
| 3780 | 1 | 1 | 0.484 | 0.72421 | 1 | 1 | 1
| 3781 | 1 | 1 | 0.496 | 0.72421 | 1 | 1 | 1
| 3782 | 1 | 1 | 0.511 | 0.72421 | 1 | 1 | 1
| 3783 | 1 | 1 | 0.502 | 0.72421 | 1 | 1 | 1
| 3784 | 1 | 1 | 0.459 | 0.72421 | 1 | 1 | 1
| 3785 | 1 | 1 | 0.387 | 0.72421 | 1 | 1 | 1
| 3786 | 1 | 1 | 0.291 | 0.72421 | 1 | 1 | 1
| 3787 | 1 | 1 | 0.177 | 0.72421 | 1 | 1 | 1
| 3788 | 1 | 1 | 0.123 | 0.72421 | 1 | 1 | 1
| 3789 | 1 | 1 | 0.106 | 0.72421 | 1 | 1 | 1
| 3790 | 1 | 1 | 0.092 | 0.72421 | 1 | 1 | 1
| 3791 | 1 | 1 | 0.069 | 0.72421 | 1 | 1 | 1
| 3792 | 1 | 1 | 0.133 | 0.72421 | 1 | 1 | 1
| 3793 | 1 | 1 | 0.255 | 0.72421 | 1 | 1 | 1
| 3794 | 1 | 1 | 0.402 | 0.72421 | 1 | 1 | 1
| 3795 | 1 | 1 | 0.498 | 0.72421 | 1 | 1 | 1
| 3796 | 1 | 1 | 0.528 | 0.72421 | 1 | 1 | 1
| 3797 | 1 | 1 | 0.547 | 0.72421 | 1 | 1 | 1
| 3798 | 1 | 1 | 0.558 | 0.72421 | 1 | 1 | 1
| 3799 | 1 | 1 | 0.613 | 0.72421 | 1 | 1 | 1
| 3800 | 1 | 1 | 0.629 | 0.72421 | 1 | 1 | 1
| 3801 | 1 | 1 | 0.618 | 0.72421 | 1 | 1 | 1
| 3802 | 1 | 1 | 0.599 | 0.72421 | 1 | 1 | 1
| 3803 | 1 | 1 | 0.593 | 0.72421 | 1 | 1 | 1
| 3804 | 1 | 1 | 0.586 | 0.72421 | 1 | 1 | 1
| 3805 | 1 | 1 | 0.557 | 0.72421 | 1 | 1 | 1
| 3806 | 1 | 1 | 0.516 | 0.72421 | 1 | 1 | 1
| 3807 | 1 | 1 | 0.465 | 0.72421 | 1 | 1 | 1
| 3808 | 1 | 1 | 0.414 | 0.72421 | 1 | 1 | 1
| 3809 | 1 | 1 | 0.365 | 0.72421 | 1 | 1 | 1
| 3810 | 1 | 1 | 0.325 | 0.72421 | 1 | 1 | 1
| 3811 | 1 | 1 | 0.289 | 0.72421 | 1 | 1 | 1
| 3812 | 1 | 1 | 0.24 | 0.72421 | 1 | 1 | 1
| 3813 | 1 | 1 | 0.205 | 0.72421 | 1 | 1 | 1
| 3814 | 1 | 1 | 0.178 | 0.72421 | 1 | 1 | 1
| 3815 | 1 | 1 | 0.167 | 0.72421 | 1 | 1 | 1
| 3816 | 1 | 1 | 0.171 | 0.72421 | 1 | 1 | 1
| 3817 | 1 | 1 | 0.184 | 0.72421 | 1 | 1 | 1
| 3818 | 1 | 1 | 0.206 | 0.72421 | 1 | 1 | 1
| 3819 | 1 | 1 | 0.231 | 0.72421 | 1 | 1 | 1
| 3820 | 1 | 1 | 0.22 | 0.72421 | 1 | 1 | 1
| 3821 | 1 | 1 | 0.188 | 0.72421 | 1 | 1 | 1
| 3822 | 1 | 1 | 0.161 | 0.72421 | 1 | 1 | 1
| 3823 | 1 | 1 | 0.135 | 0.72421 | 1 | 1 | 1
| 3824 | 1 | 1 | 0.114 | 0.72421 | 1 | 1 | 1
| 3825 | 1 | 1 | 0.095 | 0.72421 | 1 | 1 | 1
| 3826 | 1 | 1 | 0.061 | 0.72421 | 1 | 1 | 1
| 3827 | 1 | 1 | 0.024 | 0.72421 | 1 | 1 | 1
| 3828 | 1 | 1 | 0.008 | 0.72421 | 1 | 1 | 1
| 3829 | 1 | 1 | 0.013 | 0.72421 | 1 | 1 | 1
| 3830 | 1 | 1 | 0.034 | 0.72421 | 1 | 1 | 1
| 3831 | 1 | 1 | 0.061 | 0.72421 | 1 | 1 | 1
| 3832 | 1 | 1 | 0.078 | 0.72421 | 1 | 1 | 1
| 3833 | 1 | 1 | 0.093 | 0.72421 | 1 | 1 | 1
| 3834 | 1 | 1 | 0.089 | 0.72421 | 1 | 1 | 1
| 3835 | 1 | 1 | 0.069 | 0.72421 | 1 | 1 | 1
| 3836 | 1 | 1 | 0.056 | 0.72421 | 1 | 1 | 1
| 3837 | 1 | 1 | 0.045 | 0.72421 | 1 | 1 | 1
| 3838 | 1 | 1 | 0.046 | 0.72421 | 1 | 1 | 1
| 3839 | 1 | 1 | 0.057 | 0.72421 | 1 | 1 | 1
| 3840 | 1 | 1 | 0.145 | 0.72421 | 1 | 1 | 1
| 3841 | 1 | 1 | 0.27 | 0.72421 | 1 | 1 | 1
| 3842 | 1 | 1 | 0.347 | 0.72421 | 1 | 1 | 1
| 3843 | 1 | 1 | 0.327 | 0.72421 | 1 | 1 | 1
| 3844 | 1 | 1 | 0.255 | 0.72421 | 1 | 1 | 1
| 3845 | 1 | 1 | 0.185 | 0.72421 | 1 | 1 | 1
| 3846 | 1 | 1 | 0.114 | 0.72421 | 1 | 1 | 1
| 3847 | 1 | 1 | 0.049 | 0.72421 | 1 | 1 | 1
| 3848 | 1 | 1 | 0.019 | 0.72421 | 1 | 1 | 1
| 3849 | 1 | 1 | 0.026 | 0.72421 | 1 | 1 | 1
| 3850 | 1 | 1 | 0.029 | 0.72421 | 1 | 1 | 1
| 3851 | 1 | 1 | 0.027 | 0.72421 | 1 | 1 | 1
| 3852 | 1 | 1 | 0.025 | 0.72421 | 1 | 1 | 1
| 3853 | 1 | 1 | 0.031 | 0.72421 | 1 | 1 | 1
| 3854 | 1 | 1 | 0.05 | 0.72421 | 1 | 1 | 1
| 3855 | 1 | 1 | 0.091 | 0.72421 | 1 | 1 | 1
| 3856 | 1 | 1 | 0.112 | 0.72421 | 1 | 1 | 1
| 3857 | 1 | 1 | 0.111 | 0.72421 | 1 | 1 | 1
| 3858 | 1 | 1 | 0.1 | 0.72421 | 1 | 1 | 1
| 3859 | 1 | 1 | 0.098 | 0.72421 | 1 | 1 | 1
| 3860 | 1 | 1 | 0.133 | 0.72421 | 1 | 1 | 1
| 3861 | 1 | 1 | 0.132 | 0.72421 | 1 | 1 | 1
| 3862 | 1 | 1 | 0.112 | 0.72421 | 1 | 1 | 1
| 3863 | 1 | 1 | 0.104 | 0.72421 | 1 | 1 | 1
| 3864 | 1 | 1 | 0.104 | 0.72421 | 1 | 1 | 1
| 3865 | 1 | 1 | 0.111 | 0.72421 | 1 | 1 | 1
| 3866 | 1 | 1 | 0.106 | 0.72421 | 1 | 1 | 1
| 3867 | 1 | 1 | 0.103 | 0.72421 | 1 | 1 | 1
| 3868 | 1 | 1 | 0.115 | 0.72421 | 1 | 1 | 1
| 3869 | 1 | 1 | 0.139 | 0.72421 | 1 | 1 | 1
| 3870 | 1 | 1 | 0.175 | 0.72421 | 1 | 1 | 1
| 3871 | 1 | 1 | 0.216 | 0.72421 | 1 | 1 | 1
| 3872 | 1 | 1 | 0.206 | 0.72421 | 1 | 1 | 1
| 3873 | 1 | 1 | 0.161 | 0.72421 | 1 | 1 | 1
| 3874 | 1 | 1 | 0.152 | 0.72421 | 1 | 1 | 1
| 3875 | 1 | 1 | 0.128 | 0.72421 | 1 | 1 | 1
| 3876 | 1 | 1 | 0.159 | 0.72421 | 1 | 1 | 1
| 3877 | 1 | 1 | 0.265 | 0.72421 | 1 | 1 | 1
| 3878 | 1 | 1 | 0.379 | 0.72421 | 1 | 1 | 1
| 3879 | 1 | 1 | 0.537 | 0.72421 | 1 | 1 | 1
| 3880 | 1 | 1 | 0.577 | 0.72421 | 1 | 1 | 1
| 3881 | 1 | 1 | 0.593 | 0.72421 | 1 | 1 | 1
| 3882 | 1 | 1 | 0.592 | 0.72421 | 1 | 1 | 1
| 3883 | 1 | 1 | 0.538 | 0.72421 | 1 | 1 | 1
| 3884 | 1 | 1 | 0.453 | 0.72421 | 1 | 1 | 1
| 3885 | 1 | 1 | 0.375 | 0.72421 | 1 | 1 | 1
| 3886 | 1 | 1 | 0.328 | 0.72421 | 1 | 1 | 1
| 3887 | 1 | 1 | 0.331 | 0.72421 | 1 | 1 | 1
| 3888 | 1 | 1 | 0.358 | 0.72421 | 1 | 1 | 1
| 3889 | 1 | 1 | 0.395 | 0.72421 | 1 | 1 | 1
| 3890 | 1 | 1 | 0.396 | 0.72421 | 1 | 1 | 1
| 3891 | 1 | 1 | 0.373 | 0.72421 | 1 | 1 | 1
| 3892 | 1 | 1 | 0.334 | 0.72421 | 1 | 1 | 1
| 3893 | 1 | 1 | 0.295 | 0.72421 | 1 | 1 | 1
| 3894 | 1 | 1 | 0.247 | 0.72421 | 1 | 1 | 1
| 3895 | 1 | 1 | 0.195 | 0.72421 | 1 | 1 | 1
| 3896 | 1 | 1 | 0.175 | 0.72421 | 1 | 1 | 1
| 3897 | 1 | 1 | 0.136 | 0.72421 | 1 | 1 | 1
| 3898 | 1 | 1 | 0.101 | 0.72421 | 1 | 1 | 1
| 3899 | 1 | 1 | 0.054 | 0.72421 | 1 | 1 | 1
| 3900 | 1 | 1 | 0.023 | 0.72421 | 1 | 1 | 1
| 3901 | 1 | 1 | 0.015 | 0.72421 | 1 | 1 | 1
| 3902 | 1 | 1 | 0.025 | 0.72421 | 1 | 1 | 1
| 3903 | 1 | 1 | 0.079 | 0.72421 | 1 | 1 | 1
| 3904 | 1 | 1 | 0.18 | 0.72421 | 1 | 1 | 1
| 3905 | 1 | 1 | 0.251 | 0.72421 | 1 | 1 | 1
| 3906 | 1 | 1 | 0.289 | 0.72421 | 1 | 1 | 1
| 3907 | 1 | 1 | 0.274 | 0.72421 | 1 | 1 | 1
| 3908 | 1 | 1 | 0.196 | 0.72421 | 1 | 1 | 1
| 3909 | 1 | 1 | 0.112 | 0.72421 | 1 | 1 | 1
| 3910 | 1 | 1 | 0.061 | 0.72421 | 1 | 1 | 1
| 3911 | 1 | 1 | 0.045 | 0.72421 | 1 | 1 | 1
| 3912 | 1 | 1 | 0.042 | 0.72421 | 1 | 1 | 1
| 3913 | 1 | 1 | 0.046 | 0.72421 | 1 | 1 | 1
| 3914 | 1 | 1 | 0.058 | 0.72421 | 1 | 1 | 1
| 3915 | 1 | 1 | 0.076 | 0.72421 | 1 | 1 | 1
| 3916 | 1 | 1 | 0.099 | 0.72421 | 1 | 1 | 1
| 3917 | 1 | 1 | 0.125 | 0.72421 | 1 | 1 | 1
| 3918 | 1 | 1 | 0.138 | 0.72421 | 1 | 1 | 1
| 3919 | 1 | 1 | 0.149 | 0.72421 | 1 | 1 | 1
| 3920 | 1 | 1 | 0.164 | 0.72421 | 1 | 1 | 1
| 3921 | 1 | 1 | 0.186 | 0.72421 | 1 | 1 | 1
| 3922 | 1 | 1 | 0.224 | 0.72421 | 1 | 1 | 1
| 3923 | 1 | 1 | 0.251 | 0.72421 | 1 | 1 | 1
| 3924 | 1 | 1 | 0.251 | 0.72421 | 1 | 1 | 1
| 3925 | 1 | 1 | 0.253 | 0.72421 | 1 | 1 | 1
| 3926 | 1 | 1 | 0.272 | 0.72421 | 1 | 1 | 1
| 3927 | 1 | 1 | 0.296 | 0.72421 | 1 | 1 | 1
| 3928 | 1 | 1 | 0.314 | 0.72421 | 1 | 1 | 1
| 3929 | 1 | 1 | 0.34 | 0.72421 | 1 | 1 | 1
| 3930 | 1 | 1 | 0.364 | 0.72421 | 1 | 1 | 1
| 3931 | 1 | 1 | 0.374 | 0.72421 | 1 | 1 | 1
| 3932 | 1 | 1 | 0.337 | 0.72421 | 1 | 1 | 1
| 3933 | 1 | 1 | 0.286 | 0.72421 | 1 | 1 | 1
| 3934 | 1 | 1 | 0.236 | 0.72421 | 1 | 1 | 1
| 3935 | 1 | 1 | 0.205 | 0.72421 | 1 | 1 | 1
| 3936 | 1 | 1 | 0.197 | 0.72421 | 1 | 1 | 1
| 3937 | 1 | 1 | 0.218 | 0.72421 | 1 | 1 | 1
| 3938 | 1 | 1 | 0.223 | 0.72421 | 1 | 1 | 1
| 3939 | 1 | 1 | 0.207 | 0.72421 | 1 | 1 | 1
| 3940 | 1 | 1 | 0.165 | 0.72421 | 1 | 1 | 1
| 3941 | 1 | 1 | 0.11 | 0.72421 | 1 | 1 | 1
| 3942 | 1 | 1 | 0.07 | 0.72421 | 1 | 1 | 1
| 3943 | 1 | 1 | 0.086 | 0.72421 | 1 | 1 | 1
| 3944 | 1 | 1 | 0.111 | 0.72421 | 1 | 1 | 1
| 3945 | 1 | 1 | 0.093 | 0.72421 | 1 | 1 | 1
| 3946 | 1 | 1 | 0.084 | 0.72421 | 1 | 1 | 1
| 3947 | 1 | 1 | 0.108 | 0.72421 | 1 | 1 | 1
| 3948 | 1 | 1 | 0.168 | 0.72421 | 1 | 1 | 1
| 3949 | 1 | 1 | 0.249 | 0.72421 | 1 | 1 | 1
| 3950 | 1 | 1 | 0.323 | 0.72421 | 1 | 1 | 1
| 3951 | 1 | 1 | 0.387 | 0.72421 | 1 | 1 | 1
| 3952 | 1 | 1 | 0.431 | 0.72421 | 1 | 1 | 1
| 3953 | 1 | 1 | 0.449 | 0.72421 | 1 | 1 | 1
| 3954 | 1 | 1 | 0.459 | 0.72421 | 1 | 1 | 1
| 3955 | 1 | 1 | 0.454 | 0.72421 | 1 | 1 | 1
| 3956 | 1 | 1 | 0.519 | 0.72421 | 1 | 1 | 1
| 3957 | 1 | 1 | 0.581 | 0.72421 | 1 | 1 | 1
| 3958 | 1 | 1 | 0.613 | 0.72421 | 1 | 1 | 1
| 3959 | 1 | 1 | 0.642 | 0.72421 | 1 | 1 | 1
| 3960 | 1 | 1 | 0.672 | 0.72421 | 1 | 1 | 1
| 3961 | 1 | 1 | 0.723 | 0.72421 | 1 | 1 | 1
| 3962 | 1 | 1 | 0.738 | 0.72421 | 1 | 1 | 1
| 3963 | 1 | 1 | 0.714 | 0.72421 | 1 | 1 | 1
| 3964 | 1 | 1 | 0.659 | 0.72421 | 1 | 1 | 1
| 3965 | 1 | 1 | 0.575 | 0.72421 | 1 | 1 | 1
| 3966 | 1 | 1 | 0.444 | 0.72421 | 1 | 1 | 1
| 3967 | 1 | 1 | 0.293 | 0.72421 | 1 | 1 | 1
| 3968 | 1 | 1 | 0.195 | 0.72421 | 1 | 1 | 1
| 3969 | 1 | 1 | 0.068 | 0.72421 | 1 | 1 | 1
| 3970 | 1 | 1 | 0.037 | 0.72421 | 1 | 1 | 1
| 3971 | 1 | 1 | 0.061 | 0.72421 | 1 | 1 | 1
| 3972 | 1 | 1 | 0.094 | 0.72421 | 1 | 1 | 1
| 3973 | 1 | 1 | 0.133 | 0.72421 | 1 | 1 | 1
| 3974 | 1 | 1 | 0.161 | 0.72421 | 1 | 1 | 1
| 3975 | 1 | 1 | 0.186 | 0.72421 | 1 | 1 | 1
| 3976 | 1 | 1 | 0.196 | 0.72421 | 1 | 1 | 1
| 3977 | 1 | 1 | 0.182 | 0.72421 | 1 | 1 | 1
| 3978 | 1 | 1 | 0.145 | 0.72421 | 1 | 1 | 1
| 3979 | 1 | 1 | 0.121 | 0.72421 | 1 | 1 | 1
| 3980 | 1 | 1 | 0.16 | 0.72421 | 1 | 1 | 1
| 3981 | 1 | 1 | 0.145 | 0.72421 | 1 | 1 | 1
| 3982 | 1 | 1 | 0.112 | 0.72421 | 1 | 1 | 1
| 3983 | 1 | 1 | 0.1 | 0.72421 | 1 | 1 | 1
| 3984 | 1 | 1 | 0.124 | 0.72421 | 1 | 1 | 1
| 3985 | 1 | 1 | 0.218 | 0.72421 | 1 | 1 | 1
| 3986 | 1 | 1 | 0.279 | 0.72421 | 1 | 1 | 1
| 3987 | 1 | 1 | 0.282 | 0.72421 | 1 | 1 | 1
| 3988 | 1 | 1 | 0.264 | 0.72421 | 1 | 1 | 1
| 3989 | 1 | 1 | 0.26 | 0.72421 | 1 | 1 | 1
| 3990 | 1 | 1 | 0.231 | 0.72421 | 1 | 1 | 1
| 3991 | 1 | 1 | 0.212 | 0.72421 | 1 | 1 | 1
| 3992 | 1 | 1 | 0.188 | 0.72421 | 1 | 1 | 1
| 3993 | 1 | 1 | 0.162 | 0.72421 | 1 | 1 | 1
| 3994 | 1 | 1 | 0.141 | 0.72421 | 1 | 1 | 1
| 3995 | 1 | 1 | 0.135 | 0.72421 | 1 | 1 | 1
| 3996 | 1 | 1 | 0.135 | 0.72421 | 1 | 1 | 1
| 3997 | 1 | 1 | 0.127 | 0.72421 | 1 | 1 | 1
| 3998 | 1 | 1 | 0.107 | 0.72421 | 1 | 1 | 1
| 3999 | 1 | 1 | 0.074 | 0.72421 | 1 | 1 | 1
| 4000 | 1 | 1 | 0.05 | 0.72421 | 1 | 1 | 1
| 4001 | 1 | 1 | 0.043 | 0.72421 | 1 | 1 | 1
| 4002 | 1 | 1 | 0.053 | 0.72421 | 1 | 1 | 1
| 4003 | 1 | 1 | 0.064 | 0.72421 | 1 | 1 | 1
| 4004 | 1 | 1 | 0.068 | 0.72421 | 1 | 1 | 1
| 4005 | 1 | 1 | 0.057 | 0.72421 | 1 | 1 | 1
| 4006 | 1 | 1 | 0.054 | 0.72421 | 1 | 1 | 1
| 4007 | 1 | 1 | 0.071 | 0.72421 | 1 | 1 | 1
| 4008 | 1 | 1 | 0.099 | 0.72421 | 1 | 1 | 1
| 4009 | 1 | 1 | 0.118 | 0.72421 | 1 | 1 | 1
| 4010 | 1 | 1 | 0.133 | 0.72421 | 1 | 1 | 1
| 4011 | 1 | 1 | 0.148 | 0.72421 | 1 | 1 | 1
| 4012 | 1 | 1 | 0.172 | 0.72421 | 1 | 1 | 1
| 4013 | 1 | 1 | 0.197 | 0.72421 | 1 | 1 | 1
| 4014 | 1 | 1 | 0.185 | 0.72421 | 1 | 1 | 1
| 4015 | 1 | 1 | 0.094 | 0.72421 | 1 | 1 | 1
| 4016 | 1 | 1 | 0.035 | 0.72421 | 1 | 1 | 1
| 4017 | 1 | 1 | 0.009 | 0.72421 | 1 | 1 | 1
| 4018 | 1 | 1 | 0.017 | 0.72421 | 1 | 1 | 1
| 4019 | 1 | 1 | 0.046 | 0.72421 | 1 | 1 | 1
| 4020 | 1 | 1 | 0.081 | 0.72421 | 1 | 1 | 1
| 4021 | 1 | 1 | 0.12 | 0.72421 | 1 | 1 | 1
| 4022 | 1 | 1 | 0.176 | 0.72421 | 1 | 1 | 1
| 4023 | 1 | 1 | 0.234 | 0.72421 | 1 | 1 | 1
| 4024 | 1 | 1 | 0.277 | 0.72421 | 1 | 1 | 1
| 4025 | 1 | 1 | 0.328 | 0.72421 | 1 | 1 | 1
| 4026 | 1 | 1 | 0.427 | 0.72421 | 1 | 1 | 1
| 4027 | 1 | 1 | 0.449 | 0.72421 | 1 | 1 | 1
| 4028 | 1 | 1 | 0.348 | 0.72421 | 1 | 1 | 1
| 4029 | 1 | 1 | 0.205 | 0.72421 | 1 | 1 | 1
| 4030 | 1 | 1 | 0.101 | 0.72421 | 1 | 1 | 1
| 4031 | 1 | 1 | 0.047 | 0.72421 | 1 | 1 | 1
| 4032 | 1 | 1 | 0.022 | 0.72421 | 1 | 1 | 1
| 4033 | 1 | 1 | 0.014 | 0.72421 | 1 | 1 | 1
| 4034 | 1 | 1 | 0.006 | 0.72421 | 1 | 1 | 1
| 4035 | 1 | 1 | 0.008 | 0.72421 | 1 | 1 | 1
| 4036 | 1 | 1 | 0.016 | 0.72421 | 1 | 1 | 1
| 4037 | 1 | 1 | 0.023 | 0.72421 | 1 | 1 | 1
| 4038 | 1 | 1 | 0.031 | 0.72421 | 1 | 1 | 1
| 4039 | 1 | 1 | 0.03 | 0.72421 | 1 | 1 | 1
| 4040 | 1 | 1 | 0.034 | 0.72421 | 1 | 1 | 1
| 4041 | 1 | 1 | 0.074 | 0.72421 | 1 | 1 | 1
| 4042 | 1 | 1 | 0.136 | 0.72421 | 1 | 1 | 1
| 4043 | 1 | 1 | 0.225 | 0.72421 | 1 | 1 | 1
| 4044 | 1 | 1 | 0.318 | 0.72421 | 1 | 1 | 1
| 4045 | 1 | 1 | 0.395 | 0.72421 | 1 | 1 | 1
| 4046 | 1 | 1 | 0.45 | 0.72421 | 1 | 1 | 1
| 4047 | 1 | 1 | 0.492 | 0.72421 | 1 | 1 | 1
| 4048 | 1 | 1 | 0.492 | 0.72421 | 1 | 1 | 1
| 4049 | 1 | 1 | 0.466 | 0.72421 | 1 | 1 | 1
| 4050 | 1 | 1 | 0.454 | 0.72421 | 1 | 1 | 1
| 4051 | 1 | 1 | 0.454 | 0.72421 | 1 | 1 | 1
| 4052 | 1 | 1 | 0.363 | 0.72421 | 1 | 1 | 1
| 4053 | 1 | 1 | 0.183 | 0.72421 | 1 | 1 | 1
| 4054 | 1 | 1 | 0.069 | 0.72421 | 1 | 1 | 1
| 4055 | 1 | 1 | 0.035 | 0.72421 | 1 | 1 | 1
| 4056 | 1 | 1 | 0.046 | 0.72421 | 1 | 1 | 1
| 4057 | 1 | 1 | 0.076 | 0.72421 | 1 | 1 | 1
| 4058 | 1 | 1 | 0.111 | 0.72421 | 1 | 1 | 1
| 4059 | 1 | 1 | 0.152 | 0.72421 | 1 | 1 | 1
| 4060 | 1 | 1 | 0.205 | 0.72421 | 1 | 1 | 1
| 4061 | 1 | 1 | 0.278 | 0.72421 | 1 | 1 | 1
| 4062 | 1 | 1 | 0.305 | 0.72421 | 1 | 1 | 1
| 4063 | 1 | 1 | 0.234 | 0.72421 | 1 | 1 | 1
| 4064 | 1 | 1 | 0.207 | 0.72421 | 1 | 1 | 1
| 4065 | 1 | 1 | 0.115 | 0.72421 | 1 | 1 | 1
| 4066 | 1 | 1 | 0.058 | 0.72421 | 1 | 1 | 1
| 4067 | 1 | 1 | 0.06 | 0.72421 | 1 | 1 | 1
| 4068 | 1 | 1 | 0.1 | 0.72421 | 1 | 1 | 1
| 4069 | 1 | 1 | 0.157 | 0.72421 | 1 | 1 | 1
| 4070 | 1 | 1 | 0.202 | 0.72421 | 1 | 1 | 1
| 4071 | 1 | 1 | 0.22 | 0.72421 | 1 | 1 | 1
| 4072 | 1 | 1 | 0.207 | 0.72421 | 1 | 1 | 1
| 4073 | 1 | 1 | 0.182 | 0.72421 | 1 | 1 | 1
| 4074 | 1 | 1 | 0.14 | 0.72421 | 1 | 1 | 1
| 4075 | 1 | 1 | 0.088 | 0.72421 | 1 | 1 | 1
| 4076 | 1 | 1 | 0.1 | 0.72421 | 1 | 1 | 1
| 4077 | 1 | 1 | 0.048 | 0.72421 | 1 | 1 | 1
| 4078 | 1 | 1 | 0.029 | 0.72421 | 1 | 1 | 1
| 4079 | 1 | 1 | 0.024 | 0.72421 | 1 | 1 | 1
| 4080 | 1 | 1 | 0.044 | 0.72421 | 1 | 1 | 1
| 4081 | 1 | 1 | 0.057 | 0.72421 | 1 | 1 | 1
| 4082 | 1 | 1 | 0.069 | 0.72421 | 1 | 1 | 1
| 4083 | 1 | 1 | 0.09 | 0.72421 | 1 | 1 | 1
| 4084 | 1 | 1 | 0.135 | 0.72421 | 1 | 1 | 1
| 4085 | 1 | 1 | 0.197 | 0.72421 | 1 | 1 | 1
| 4086 | 1 | 1 | 0.231 | 0.72421 | 1 | 1 | 1
| 4087 | 1 | 1 | 0.19 | 0.72421 | 1 | 1 | 1
| 4088 | 1 | 1 | 0.188 | 0.72421 | 1 | 1 | 1
| 4089 | 1 | 1 | 0.183 | 0.72421 | 1 | 1 | 1
| 4090 | 1 | 1 | 0.181 | 0.72421 | 1 | 1 | 1
| 4091 | 1 | 1 | 0.174 | 0.72421 | 1 | 1 | 1
| 4092 | 1 | 1 | 0.147 | 0.72421 | 1 | 1 | 1
| 4093 | 1 | 1 | 0.116 | 0.72421 | 1 | 1 | 1
| 4094 | 1 | 1 | 0.115 | 0.72421 | 1 | 1 | 1
| 4095 | 1 | 1 | 0.142 | 0.72421 | 1 | 1 | 1
| 4096 | 1 | 1 | 0.175 | 0.72421 | 1 | 1 | 1
| 4097 | 1 | 1 | 0.192 | 0.72421 | 1 | 1 | 1
| 4098 | 1 | 1 | 0.201 | 0.72421 | 1 | 1 | 1
| 4099 | 1 | 1 | 0.181 | 0.72421 | 1 | 1 | 1
| 4100 | 1 | 1 | 0.141 | 0.72421 | 1 | 1 | 1
| 4101 | 1 | 1 | 0.066 | 0.72421 | 1 | 1 | 1
| 4102 | 1 | 1 | 0.02 | 0.72421 | 1 | 1 | 1
| 4103 | 1 | 1 | 0.022 | 0.72421 | 1 | 1 | 1
| 4104 | 1 | 1 | 0.048 | 0.72421 | 1 | 1 | 1
| 4105 | 1 | 1 | 0.075 | 0.72421 | 1 | 1 | 1
| 4106 | 1 | 1 | 0.083 | 0.72421 | 1 | 1 | 1
| 4107 | 1 | 1 | 0.076 | 0.72421 | 1 | 1 | 1
| 4108 | 1 | 1 | 0.079 | 0.72421 | 1 | 1 | 1
| 4109 | 1 | 1 | 0.102 | 0.72421 | 1 | 1 | 1
| 4110 | 1 | 1 | 0.132 | 0.72421 | 1 | 1 | 1
| 4111 | 1 | 1 | 0.152 | 0.72421 | 1 | 1 | 1
| 4112 | 1 | 1 | 0.154 | 0.72421 | 1 | 1 | 1
| 4113 | 1 | 1 | 0.132 | 0.72421 | 1 | 1 | 1
| 4114 | 1 | 1 | 0.096 | 0.72421 | 1 | 1 | 1
| 4115 | 1 | 1 | 0.045 | 0.72421 | 1 | 1 | 1
| 4116 | 1 | 1 | 0.025 | 0.72421 | 1 | 1 | 1
| 4117 | 1 | 1 | 0.023 | 0.72421 | 1 | 1 | 1
| 4118 | 1 | 1 | 0.023 | 0.72421 | 1 | 1 | 1
| 4119 | 1 | 1 | 0.037 | 0.72421 | 1 | 1 | 1
| 4120 | 1 | 1 | 0.095 | 0.72421 | 1 | 1 | 1
| 4121 | 1 | 1 | 0.156 | 0.72421 | 1 | 1 | 1
| 4122 | 1 | 1 | 0.208 | 0.72421 | 1 | 1 | 1
| 4123 | 1 | 1 | 0.238 | 0.72421 | 1 | 1 | 1
| 4124 | 1 | 1 | 0.182 | 0.72421 | 1 | 1 | 1
| 4125 | 1 | 1 | 0.103 | 0.72421 | 1 | 1 | 1
| 4126 | 1 | 1 | 0.056 | 0.72421 | 1 | 1 | 1
| 4127 | 1 | 1 | 0.041 | 0.72421 | 1 | 1 | 1
| 4128 | 1 | 1 | 0.044 | 0.72421 | 1 | 1 | 1
| 4129 | 1 | 1 | 0.047 | 0.72421 | 1 | 1 | 1
| 4130 | 1 | 1 | 0.046 | 0.72421 | 1 | 1 | 1
| 4131 | 1 | 1 | 0.048 | 0.72421 | 1 | 1 | 1
| 4132 | 1 | 1 | 0.054 | 0.72421 | 1 | 1 | 1
| 4133 | 1 | 1 | 0.061 | 0.72421 | 1 | 1 | 1
| 4134 | 1 | 1 | 0.062 | 0.72421 | 1 | 1 | 1
| 4135 | 1 | 1 | 0.077 | 0.72421 | 1 | 1 | 1
| 4136 | 1 | 1 | 0.089 | 0.72421 | 1 | 1 | 1
| 4137 | 1 | 1 | 0.094 | 0.72421 | 1 | 1 | 1
| 4138 | 1 | 1 | 0.099 | 0.72421 | 1 | 1 | 1
| 4139 | 1 | 1 | 0.098 | 0.72421 | 1 | 1 | 1
| 4140 | 1 | 1 | 0.092 | 0.72421 | 1 | 1 | 1
| 4141 | 1 | 1 | 0.085 | 0.72421 | 1 | 1 | 1
| 4142 | 1 | 1 | 0.102 | 0.72421 | 1 | 1 | 1
| 4143 | 1 | 1 | 0.133 | 0.72421 | 1 | 1 | 1
| 4144 | 1 | 1 | 0.163 | 0.72421 | 1 | 1 | 1
| 4145 | 1 | 1 | 0.192 | 0.72421 | 1 | 1 | 1
| 4146 | 1 | 1 | 0.225 | 0.72421 | 1 | 1 | 1
| 4147 | 1 | 1 | 0.256 | 0.72421 | 1 | 1 | 1
| 4148 | 1 | 1 | 0.202 | 0.72421 | 1 | 1 | 1
| 4149 | 1 | 1 | 0.097 | 0.72421 | 1 | 1 | 1
| 4150 | 1 | 1 | 0.03 | 0.72421 | 1 | 1 | 1
| 4151 | 1 | 1 | 0.008 | 0.72421 | 1 | 1 | 1
| 4152 | 1 | 1 | 0.003 | 0.72421 | 1 | 1 | 1
| 4153 | 1 | 1 | 0.003 | 0.72421 | 1 | 1 | 1
| 4154 | 1 | 1 | 0.002 | 0.72421 | 1 | 1 | 1
| 4155 | 1 | 1 | 0.001 | 0.72421 | 1 | 1 | 1
| 4156 | 1 | 1 | 0.001 | 0.72421 | 1 | 1 | 1
| 4157 | 1 | 1 | 0.001 | 0.72421 | 1 | 1 | 1
| 4158 | 1 | 1 | 0.003 | 0.72421 | 1 | 1 | 1
| 4159 | 1 | 1 | 0 | 0.72421 | 1 | 1 | 1
| 4160 | 1 | 1 | 0.012 | 0.72421 | 1 | 1 | 1
| 4161 | 1 | 1 | 0.041 | 0.72421 | 1 | 1 | 1
| 4162 | 1 | 1 | 0.073 | 0.72421 | 1 | 1 | 1
| 4163 | 1 | 1 | 0.114 | 0.72421 | 1 | 1 | 1
| 4164 | 1 | 1 | 0.153 | 0.72421 | 1 | 1 | 1
| 4165 | 1 | 1 | 0.186 | 0.72421 | 1 | 1 | 1
| 4166 | 1 | 1 | 0.214 | 0.72421 | 1 | 1 | 1
| 4167 | 1 | 1 | 0.229 | 0.72421 | 1 | 1 | 1
| 4168 | 1 | 1 | 0.225 | 0.72421 | 1 | 1 | 1
| 4169 | 1 | 1 | 0.206 | 0.72421 | 1 | 1 | 1
| 4170 | 1 | 1 | 0.177 | 0.72421 | 1 | 1 | 1
| 4171 | 1 | 1 | 0.137 | 0.72421 | 1 | 1 | 1
| 4172 | 1 | 1 | 0.084 | 0.72421 | 1 | 1 | 1
| 4173 | 1 | 1 | 0.034 | 0.72421 | 1 | 1 | 1
| 4174 | 1 | 1 | 0.006 | 0.72421 | 1 | 1 | 1
| 4175 | 1 | 1 | 0.004 | 0.72421 | 1 | 1 | 1
| 4176 | 1 | 1 | 0.012 | 0.72421 | 1 | 1 | 1
| 4177 | 1 | 1 | 0.058 | 0.72421 | 1 | 1 | 1
| 4178 | 1 | 1 | 0.134 | 0.72421 | 1 | 1 | 1
| 4179 | 1 | 1 | 0.201 | 0.72421 | 1 | 1 | 1
| 4180 | 1 | 1 | 0.231 | 0.72421 | 1 | 1 | 1
| 4181 | 1 | 1 | 0.235 | 0.72421 | 1 | 1 | 1
| 4182 | 1 | 1 | 0.229 | 0.72421 | 1 | 1 | 1
| 4183 | 1 | 1 | 0.203 | 0.72421 | 1 | 1 | 1
| 4184 | 1 | 1 | 0.201 | 0.72421 | 1 | 1 | 1
| 4185 | 1 | 1 | 0.199 | 0.72421 | 1 | 1 | 1
| 4186 | 1 | 1 | 0.211 | 0.72421 | 1 | 1 | 1
| 4187 | 1 | 1 | 0.236 | 0.72421 | 1 | 1 | 1
| 4188 | 1 | 1 | 0.252 | 0.72421 | 1 | 1 | 1
| 4189 | 1 | 1 | 0.247 | 0.72421 | 1 | 1 | 1
| 4190 | 1 | 1 | 0.219 | 0.72421 | 1 | 1 | 1
| 4191 | 1 | 1 | 0.185 | 0.72421 | 1 | 1 | 1
| 4192 | 1 | 1 | 0.163 | 0.72421 | 1 | 1 | 1
| 4193 | 1 | 1 | 0.172 | 0.72421 | 1 | 1 | 1
| 4194 | 1 | 1 | 0.2 | 0.72421 | 1 | 1 | 1
| 4195 | 1 | 1 | 0.199 | 0.72421 | 1 | 1 | 1
| 4196 | 1 | 1 | 0.142 | 0.72421 | 1 | 1 | 1
| 4197 | 1 | 1 | 0.082 | 0.72421 | 1 | 1 | 1
| 4198 | 1 | 1 | 0.045 | 0.72421 | 1 | 1 | 1
| 4199 | 1 | 1 | 0.054 | 0.72421 | 1 | 1 | 1
| 4200 | 1 | 1 | 0.084 | 0.72421 | 1 | 1 | 1
| 4201 | 1 | 1 | 0.101 | 0.72421 | 1 | 1 | 1
| 4202 | 1 | 1 | 0.113 | 0.72421 | 1 | 1 | 1
| 4203 | 1 | 1 | 0.124 | 0.72421 | 1 | 1 | 1
| 4204 | 1 | 1 | 0.135 | 0.72421 | 1 | 1 | 1
| 4205 | 1 | 1 | 0.136 | 0.72421 | 1 | 1 | 1
| 4206 | 1 | 1 | 0.12 | 0.72421 | 1 | 1 | 1
| 4207 | 1 | 1 | 0.087 | 0.72421 | 1 | 1 | 1
| 4208 | 1 | 1 | 0.06 | 0.72421 | 1 | 1 | 1
| 4209 | 1 | 1 | 0.048 | 0.72421 | 1 | 1 | 1
| 4210 | 1 | 1 | 0.048 | 0.72421 | 1 | 1 | 1
| 4211 | 1 | 1 | 0.045 | 0.72421 | 1 | 1 | 1
| 4212 | 1 | 1 | 0.067 | 0.72421 | 1 | 1 | 1
| 4213 | 1 | 1 | 0.128 | 0.72421 | 1 | 1 | 1
| 4214 | 1 | 1 | 0.189 | 0.72421 | 1 | 1 | 1
| 4215 | 1 | 1 | 0.233 | 0.72421 | 1 | 1 | 1
| 4216 | 1 | 1 | 0.241 | 0.72421 | 1 | 1 | 1
| 4217 | 1 | 1 | 0.229 | 0.72421 | 1 | 1 | 1
| 4218 | 1 | 1 | 0.222 | 0.72421 | 1 | 1 | 1
| 4219 | 1 | 1 | 0.205 | 0.72421 | 1 | 1 | 1
| 4220 | 1 | 1 | 0.167 | 0.72421 | 1 | 1 | 1
| 4221 | 1 | 1 | 0.122 | 0.72421 | 1 | 1 | 1
| 4222 | 1 | 1 | 0.102 | 0.72421 | 1 | 1 | 1
| 4223 | 1 | 1 | 0.12 | 0.72421 | 1 | 1 | 1
| 4224 | 1 | 1 | 0.173 | 0.72421 | 1 | 1 | 1
| 4225 | 1 | 1 | 0.248 | 0.72421 | 1 | 1 | 1
| 4226 | 1 | 1 | 0.311 | 0.72421 | 1 | 1 | 1
| 4227 | 1 | 1 | 0.337 | 0.72421 | 1 | 1 | 1
| 4228 | 1 | 1 | 0.364 | 0.72421 | 1 | 1 | 1
| 4229 | 1 | 1 | 0.4 | 0.72421 | 1 | 1 | 1
| 4230 | 1 | 1 | 0.386 | 0.72421 | 1 | 1 | 1
| 4231 | 1 | 1 | 0.352 | 0.72421 | 1 | 1 | 1
| 4232 | 1 | 1 | 0.28 | 0.72421 | 1 | 1 | 1
| 4233 | 1 | 1 | 0.219 | 0.72421 | 1 | 1 | 1
| 4234 | 1 | 1 | 0.183 | 0.72421 | 1 | 1 | 1
| 4235 | 1 | 1 | 0.162 | 0.72421 | 1 | 1 | 1
| 4236 | 1 | 1 | 0.142 | 0.72421 | 1 | 1 | 1
| 4237 | 1 | 1 | 0.148 | 0.72421 | 1 | 1 | 1
| 4238 | 1 | 1 | 0.18 | 0.72421 | 1 | 1 | 1
| 4239 | 1 | 1 | 0.245 | 0.72421 | 1 | 1 | 1
| 4240 | 1 | 1 | 0.316 | 0.72421 | 1 | 1 | 1
| 4241 | 1 | 1 | 0.365 | 0.72421 | 1 | 1 | 1
| 4242 | 1 | 1 | 0.394 | 0.72421 | 1 | 1 | 1
| 4243 | 1 | 1 | 0.397 | 0.72421 | 1 | 1 | 1
| 4244 | 1 | 1 | 0.368 | 0.72421 | 1 | 1 | 1
| 4245 | 1 | 1 | 0.362 | 0.72421 | 1 | 1 | 1
| 4246 | 1 | 1 | 0.351 | 0.72421 | 1 | 1 | 1
| 4247 | 1 | 1 | 0.367 | 0.72421 | 1 | 1 | 1
| 4248 | 1 | 1 | 0.399 | 0.72421 | 1 | 1 | 1
| 4249 | 1 | 1 | 0.434 | 0.72421 | 1 | 1 | 1
| 4250 | 1 | 1 | 0.472 | 0.72421 | 1 | 1 | 1
| 4251 | 1 | 1 | 0.512 | 0.72421 | 1 | 1 | 1
| 4252 | 1 | 1 | 0.573 | 0.72421 | 1 | 1 | 1
| 4253 | 1 | 1 | 0.642 | 0.72421 | 1 | 1 | 1
| 4254 | 1 | 1 | 0.661 | 0.72421 | 1 | 1 | 1
| 4255 | 1 | 1 | 0.627 | 0.72421 | 1 | 1 | 1
| 4256 | 1 | 1 | 0.603 | 0.72421 | 1 | 1 | 1
| 4257 | 1 | 1 | 0.57 | 0.72421 | 1 | 1 | 1
| 4258 | 1 | 1 | 0.551 | 0.72421 | 1 | 1 | 1
| 4259 | 1 | 1 | 0.532 | 0.72421 | 1 | 1 | 1
| 4260 | 1 | 1 | 0.511 | 0.72421 | 1 | 1 | 1
| 4261 | 1 | 1 | 0.48 | 0.72421 | 1 | 1 | 1
| 4262 | 1 | 1 | 0.433 | 0.72421 | 1 | 1 | 1
| 4263 | 1 | 1 | 0.374 | 0.72421 | 1 | 1 | 1
| 4264 | 1 | 1 | 0.307 | 0.72421 | 1 | 1 | 1
| 4265 | 1 | 1 | 0.238 | 0.72421 | 1 | 1 | 1
| 4266 | 1 | 1 | 0.178 | 0.72421 | 1 | 1 | 1
| 4267 | 1 | 1 | 0.122 | 0.72421 | 1 | 1 | 1
| 4268 | 1 | 1 | 0.082 | 0.72421 | 1 | 1 | 1
| 4269 | 1 | 1 | 0.057 | 0.72421 | 1 | 1 | 1
| 4270 | 1 | 1 | 0.051 | 0.72421 | 1 | 1 | 1
| 4271 | 1 | 1 | 0.056 | 0.72421 | 1 | 1 | 1
| 4272 | 1 | 1 | 0.047 | 0.72421 | 1 | 1 | 1
| 4273 | 1 | 1 | 0.027 | 0.72421 | 1 | 1 | 1
| 4274 | 1 | 1 | 0.016 | 0.72421 | 1 | 1 | 1
| 4275 | 1 | 1 | 0.02 | 0.72421 | 1 | 1 | 1
| 4276 | 1 | 1 | 0.037 | 0.72421 | 1 | 1 | 1
| 4277 | 1 | 1 | 0.054 | 0.72421 | 1 | 1 | 1
| 4278 | 1 | 1 | 0.065 | 0.72421 | 1 | 1 | 1
| 4279 | 1 | 1 | 0.046 | 0.72421 | 1 | 1 | 1
| 4280 | 1 | 1 | 0.013 | 0.72421 | 1 | 1 | 1
| 4281 | 1 | 1 | 0.009 | 0.72421 | 1 | 1 | 1
| 4282 | 1 | 1 | 0.018 | 0.72421 | 1 | 1 | 1
| 4283 | 1 | 1 | 0.043 | 0.72421 | 1 | 1 | 1
| 4284 | 1 | 1 | 0.077 | 0.72421 | 1 | 1 | 1
| 4285 | 1 | 1 | 0.113 | 0.72421 | 1 | 1 | 1
| 4286 | 1 | 1 | 0.141 | 0.72421 | 1 | 1 | 1
| 4287 | 1 | 1 | 0.157 | 0.72421 | 1 | 1 | 1
| 4288 | 1 | 1 | 0.157 | 0.72421 | 1 | 1 | 1
| 4289 | 1 | 1 | 0.146 | 0.72421 | 1 | 1 | 1
| 4290 | 1 | 1 | 0.133 | 0.72421 | 1 | 1 | 1
| 4291 | 1 | 1 | 0.141 | 0.72421 | 1 | 1 | 1
| 4292 | 1 | 1 | 0.15 | 0.72421 | 1 | 1 | 1
| 4293 | 1 | 1 | 0.12 | 0.72421 | 1 | 1 | 1
| 4294 | 1 | 1 | 0.083 | 0.72421 | 1 | 1 | 1
| 4295 | 1 | 1 | 0.054 | 0.72421 | 1 | 1 | 1
| 4296 | 1 | 1 | 0.045 | 0.72421 | 1 | 1 | 1
| 4297 | 1 | 1 | 0.045 | 0.72421 | 1 | 1 | 1
| 4298 | 1 | 1 | 0.046 | 0.72421 | 1 | 1 | 1
| 4299 | 1 | 1 | 0.044 | 0.72421 | 1 | 1 | 1
| 4300 | 1 | 1 | 0.032 | 0.72421 | 1 | 1 | 1
| 4301 | 1 | 1 | 0.022 | 0.72421 | 1 | 1 | 1
| 4302 | 1 | 1 | 0.018 | 0.72421 | 1 | 1 | 1
| 4303 | 1 | 1 | 0.012 | 0.72421 | 1 | 1 | 1
| 4304 | 1 | 1 | 0.006 | 0.72421 | 1 | 1 | 1
| 4305 | 1 | 1 | 0.034 | 0.72421 | 1 | 1 | 1
| 4306 | 1 | 1 | 0.063 | 0.72421 | 1 | 1 | 1
| 4307 | 1 | 1 | 0.101 | 0.72421 | 1 | 1 | 1
| 4308 | 1 | 1 | 0.144 | 0.72421 | 1 | 1 | 1
| 4309 | 1 | 1 | 0.184 | 0.72421 | 1 | 1 | 1
| 4310 | 1 | 1 | 0.213 | 0.72421 | 1 | 1 | 1
| 4311 | 1 | 1 | 0.227 | 0.72421 | 1 | 1 | 1
| 4312 | 1 | 1 | 0.228 | 0.72421 | 1 | 1 | 1
| 4313 | 1 | 1 | 0.223 | 0.72421 | 1 | 1 | 1
| 4314 | 1 | 1 | 0.209 | 0.72421 | 1 | 1 | 1
| 4315 | 1 | 1 | 0.181 | 0.72421 | 1 | 1 | 1
| 4316 | 1 | 1 | 0.131 | 0.72421 | 1 | 1 | 1
| 4317 | 1 | 1 | 0.059 | 0.72421 | 1 | 1 | 1
| 4318 | 1 | 1 | 0.018 | 0.72421 | 1 | 1 | 1
| 4319 | 1 | 1 | 0.006 | 0.72421 | 1 | 1 | 1
| 4320 | 1 | 1 | 0.002 | 0.72421 | 1 | 1 | 1
| 4321 | 1 | 1 | 0.003 | 0.72421 | 1 | 1 | 1
| 4322 | 1 | 1 | 0.009 | 0.72421 | 1 | 1 | 1
| 4323 | 1 | 1 | 0.021 | 0.72421 | 1 | 1 | 1
| 4324 | 1 | 1 | 0.036 | 0.72421 | 1 | 1 | 1
| 4325 | 1 | 1 | 0.048 | 0.72421 | 1 | 1 | 1
| 4326 | 1 | 1 | 0.054 | 0.72421 | 1 | 1 | 1
| 4327 | 1 | 1 | 0.035 | 0.72421 | 1 | 1 | 1
| 4328 | 1 | 1 | 0.015 | 0.72421 | 1 | 1 | 1
| 4329 | 1 | 1 | 0.031 | 0.72421 | 1 | 1 | 1
| 4330 | 1 | 1 | 0.06 | 0.72421 | 1 | 1 | 1
| 4331 | 1 | 1 | 0.103 | 0.72421 | 1 | 1 | 1
| 4332 | 1 | 1 | 0.157 | 0.72421 | 1 | 1 | 1
| 4333 | 1 | 1 | 0.207 | 0.72421 | 1 | 1 | 1
| 4334 | 1 | 1 | 0.238 | 0.72421 | 1 | 1 | 1
| 4335 | 1 | 1 | 0.241 | 0.72421 | 1 | 1 | 1
| 4336 | 1 | 1 | 0.213 | 0.72421 | 1 | 1 | 1
| 4337 | 1 | 1 | 0.174 | 0.72421 | 1 | 1 | 1
| 4338 | 1 | 1 | 0.138 | 0.72421 | 1 | 1 | 1
| 4339 | 1 | 1 | 0.115 | 0.72421 | 1 | 1 | 1
| 4340 | 1 | 1 | 0.093 | 0.72421 | 1 | 1 | 1
| 4341 | 1 | 1 | 0.051 | 0.72421 | 1 | 1 | 1
| 4342 | 1 | 1 | 0.024 | 0.72421 | 1 | 1 | 1
| 4343 | 1 | 1 | 0.017 | 0.72421 | 1 | 1 | 1
| 4344 | 1 | 1 | 0.025 | 0.72421 | 1 | 1 | 1
| 4345 | 1 | 1 | 0.033 | 0.31662 | 1 | 1 | 1
| 4346 | 1 | 1 | 0.039 | 0.31662 | 1 | 1 | 1
| 4347 | 1 | 1 | 0.046 | 0.31662 | 1 | 1 | 1
| 4348 | 1 | 1 | 0.061 | 0.31662 | 1 | 1 | 1
| 4349 | 1 | 1 | 0.087 | 0.31662 | 1 | 1 | 1
| 4350 | 1 | 1 | 0.114 | 0.31662 | 1 | 1 | 1
| 4351 | 1 | 1 | 0.112 | 0.31662 | 1 | 1 | 1
| 4352 | 1 | 1 | 0.119 | 0.31662 | 1 | 1 | 1
| 4353 | 1 | 1 | 0.151 | 0.31662 | 1 | 1 | 1
| 4354 | 1 | 1 | 0.194 | 0.31662 | 1 | 1 | 1
| 4355 | 1 | 1 | 0.227 | 0.31662 | 1 | 1 | 1
| 4356 | 1 | 1 | 0.247 | 0.31662 | 1 | 1 | 1
| 4357 | 1 | 1 | 0.261 | 0.31662 | 1 | 1 | 1
| 4358 | 1 | 1 | 0.273 | 0.31662 | 1 | 1 | 1
| 4359 | 1 | 1 | 0.271 | 0.31662 | 1 | 1 | 1
| 4360 | 1 | 1 | 0.241 | 0.31662 | 1 | 1 | 1
| 4361 | 1 | 1 | 0.202 | 0.31662 | 1 | 1 | 1
| 4362 | 1 | 1 | 0.176 | 0.31662 | 1 | 1 | 1
| 4363 | 1 | 1 | 0.156 | 0.31662 | 1 | 1 | 1
| 4364 | 1 | 1 | 0.142 | 0.31662 | 1 | 1 | 1
| 4365 | 1 | 1 | 0.119 | 0.31662 | 1 | 1 | 1
| 4366 | 1 | 1 | 0.105 | 0.31662 | 1 | 1 | 1
| 4367 | 1 | 1 | 0.119 | 0.31662 | 1 | 1 | 1
| 4368 | 1 | 1 | 0.148 | 0.31662 | 1 | 1 | 1
| 4369 | 1 | 1 | 0.172 | 0.31662 | 1 | 1 | 1
| 4370 | 1 | 1 | 0.181 | 0.31662 | 1 | 1 | 1
| 4371 | 1 | 1 | 0.188 | 0.31662 | 1 | 1 | 1
| 4372 | 1 | 1 | 0.188 | 0.31662 | 1 | 1 | 1
| 4373 | 1 | 1 | 0.185 | 0.31662 | 1 | 1 | 1
| 4374 | 1 | 1 | 0.169 | 0.31662 | 1 | 1 | 1
| 4375 | 1 | 1 | 0.159 | 0.31662 | 1 | 1 | 1
| 4376 | 1 | 1 | 0.154 | 0.31662 | 1 | 1 | 1
| 4377 | 1 | 1 | 0.17 | 0.31662 | 1 | 1 | 1
| 4378 | 1 | 1 | 0.185 | 0.31662 | 1 | 1 | 1
| 4379 | 1 | 1 | 0.188 | 0.31662 | 1 | 1 | 1
| 4380 | 1 | 1 | 0.192 | 0.31662 | 1 | 1 | 1
| 4381 | 1 | 1 | 0.196 | 0.31662 | 1 | 1 | 1
| 4382 | 1 | 1 | 0.201 | 0.31662 | 1 | 1 | 1
| 4383 | 1 | 1 | 0.202 | 0.31662 | 1 | 1 | 1
| 4384 | 1 | 1 | 0.193 | 0.31662 | 1 | 1 | 1
| 4385 | 1 | 1 | 0.173 | 0.31662 | 1 | 1 | 1
| 4386 | 1 | 1 | 0.146 | 0.31662 | 1 | 1 | 1
| 4387 | 1 | 1 | 0.117 | 0.31662 | 1 | 1 | 1
| 4388 | 1 | 1 | 0.089 | 0.31662 | 1 | 1 | 1
| 4389 | 1 | 1 | 0.05 | 0.31662 | 1 | 1 | 1
| 4390 | 1 | 1 | 0.021 | 0.31662 | 1 | 1 | 1
| 4391 | 1 | 1 | 0.011 | 0.31662 | 1 | 1 | 1
| 4392 | 1 | 1 | 0.008 | 0.31662 | 1 | 1 | 1
| 4393 | 1 | 1 | 0.009 | 0.31662 | 1 | 1 | 1
| 4394 | 1 | 1 | 0.013 | 0.31662 | 1 | 1 | 1
| 4395 | 1 | 1 | 0.022 | 0.31662 | 1 | 1 | 1
| 4396 | 1 | 1 | 0.036 | 0.31662 | 1 | 1 | 1
| 4397 | 1 | 1 | 0.054 | 0.31662 | 1 | 1 | 1
| 4398 | 1 | 1 | 0.067 | 0.31662 | 1 | 1 | 1
| 4399 | 1 | 1 | 0.045 | 0.31662 | 1 | 1 | 1
| 4400 | 1 | 1 | 0.051 | 0.31662 | 1 | 1 | 1
| 4401 | 1 | 1 | 0.085 | 0.31662 | 1 | 1 | 1
| 4402 | 1 | 1 | 0.132 | 0.31662 | 1 | 1 | 1
| 4403 | 1 | 1 | 0.179 | 0.31662 | 1 | 1 | 1
| 4404 | 1 | 1 | 0.218 | 0.31662 | 1 | 1 | 1
| 4405 | 1 | 1 | 0.243 | 0.31662 | 1 | 1 | 1
| 4406 | 1 | 1 | 0.252 | 0.31662 | 1 | 1 | 1
| 4407 | 1 | 1 | 0.245 | 0.31662 | 1 | 1 | 1
| 4408 | 1 | 1 | 0.231 | 0.31662 | 1 | 1 | 1
| 4409 | 1 | 1 | 0.21 | 0.31662 | 1 | 1 | 1
| 4410 | 1 | 1 | 0.186 | 0.31662 | 1 | 1 | 1
| 4411 | 1 | 1 | 0.155 | 0.31662 | 1 | 1 | 1
| 4412 | 1 | 1 | 0.117 | 0.31662 | 1 | 1 | 1
| 4413 | 1 | 1 | 0.073 | 0.31662 | 1 | 1 | 1
| 4414 | 1 | 1 | 0.039 | 0.31662 | 1 | 1 | 1
| 4415 | 1 | 1 | 0.021 | 0.31662 | 1 | 1 | 1
| 4416 | 1 | 1 | 0.017 | 0.31662 | 1 | 1 | 1
| 4417 | 1 | 1 | 0.019 | 0.31662 | 1 | 1 | 1
| 4418 | 1 | 1 | 0.025 | 0.31662 | 1 | 1 | 1
| 4419 | 1 | 1 | 0.031 | 0.31662 | 1 | 1 | 1
| 4420 | 1 | 1 | 0.036 | 0.31662 | 1 | 1 | 1
| 4421 | 1 | 1 | 0.044 | 0.31662 | 1 | 1 | 1
| 4422 | 1 | 1 | 0.058 | 0.31662 | 1 | 1 | 1
| 4423 | 1 | 1 | 0.04 | 0.31662 | 1 | 1 | 1
| 4424 | 1 | 1 | 0.048 | 0.31662 | 1 | 1 | 1
| 4425 | 1 | 1 | 0.085 | 0.31662 | 1 | 1 | 1
| 4426 | 1 | 1 | 0.127 | 0.31662 | 1 | 1 | 1
| 4427 | 1 | 1 | 0.174 | 0.31662 | 1 | 1 | 1
| 4428 | 1 | 1 | 0.214 | 0.31662 | 1 | 1 | 1
| 4429 | 1 | 1 | 0.221 | 0.31662 | 1 | 1 | 1
| 4430 | 1 | 1 | 0.213 | 0.31662 | 1 | 1 | 1
| 4431 | 1 | 1 | 0.199 | 0.31662 | 1 | 1 | 1
| 4432 | 1 | 1 | 0.179 | 0.31662 | 1 | 1 | 1
| 4433 | 1 | 1 | 0.157 | 0.31662 | 1 | 1 | 1
| 4434 | 1 | 1 | 0.136 | 0.31662 | 1 | 1 | 1
| 4435 | 1 | 1 | 0.115 | 0.31662 | 1 | 1 | 1
| 4436 | 1 | 1 | 0.091 | 0.31662 | 1 | 1 | 1
| 4437 | 1 | 1 | 0.064 | 0.31662 | 1 | 1 | 1
| 4438 | 1 | 1 | 0.037 | 0.31662 | 1 | 1 | 1
| 4439 | 1 | 1 | 0.017 | 0.31662 | 1 | 1 | 1
| 4440 | 1 | 1 | 0.005 | 0.31662 | 1 | 1 | 1
| 4441 | 1 | 1 | 0.001 | 0.31662 | 1 | 1 | 1
| 4442 | 1 | 1 | 0.001 | 0.31662 | 1 | 1 | 1
| 4443 | 1 | 1 | 0.004 | 0.31662 | 1 | 1 | 1
| 4444 | 1 | 1 | 0.007 | 0.31662 | 1 | 1 | 1
| 4445 | 1 | 1 | 0.006 | 0.31662 | 1 | 1 | 1
| 4446 | 1 | 1 | 0.002 | 0.31662 | 1 | 1 | 1
| 4447 | 1 | 1 | 0.001 | 0.31662 | 1 | 1 | 1
| 4448 | 1 | 1 | 0.001 | 0.31662 | 1 | 1 | 1
| 4449 | 1 | 1 | 0 | 0.31662 | 1 | 1 | 1
| 4450 | 1 | 1 | 0 | 0.31662 | 1 | 1 | 1
| 4451 | 1 | 1 | 0 | 0.31662 | 1 | 1 | 1
| 4452 | 1 | 1 | 0.005 | 0.31662 | 1 | 1 | 1
| 4453 | 1 | 1 | 0.023 | 0.31662 | 1 | 1 | 1
| 4454 | 1 | 1 | 0.062 | 0.31662 | 1 | 1 | 1
| 4455 | 1 | 1 | 0.113 | 0.31662 | 1 | 1 | 1
| 4456 | 1 | 1 | 0.147 | 0.31662 | 1 | 1 | 1
| 4457 | 1 | 1 | 0.191 | 0.31662 | 1 | 1 | 1
| 4458 | 1 | 1 | 0.238 | 0.31662 | 1 | 1 | 1
| 4459 | 1 | 1 | 0.264 | 0.31662 | 1 | 1 | 1
| 4460 | 1 | 1 | 0.189 | 0.31662 | 1 | 1 | 1
| 4461 | 1 | 1 | 0.08 | 0.31662 | 1 | 1 | 1
| 4462 | 1 | 1 | 0.034 | 0.31662 | 1 | 1 | 1
| 4463 | 1 | 1 | 0.03 | 0.31662 | 1 | 1 | 1
| 4464 | 1 | 1 | 0.063 | 0.31662 | 1 | 1 | 1
| 4465 | 1 | 1 | 0.089 | 0.31662 | 1 | 1 | 1
| 4466 | 1 | 1 | 0.084 | 0.31662 | 1 | 1 | 1
| 4467 | 1 | 1 | 0.097 | 0.31662 | 1 | 1 | 1
| 4468 | 1 | 1 | 0.133 | 0.31662 | 1 | 1 | 1
| 4469 | 1 | 1 | 0.179 | 0.31662 | 1 | 1 | 1
| 4470 | 1 | 1 | 0.203 | 0.31662 | 1 | 1 | 1
| 4471 | 1 | 1 | 0.13 | 0.31662 | 1 | 1 | 1
| 4472 | 1 | 1 | 0.083 | 0.31662 | 1 | 1 | 1
| 4473 | 1 | 1 | 0.047 | 0.31662 | 1 | 1 | 1
| 4474 | 1 | 1 | 0.082 | 0.31662 | 1 | 1 | 1
| 4475 | 1 | 1 | 0.126 | 0.31662 | 1 | 1 | 1
| 4476 | 1 | 1 | 0.097 | 0.31662 | 1 | 1 | 1
| 4477 | 1 | 1 | 0.223 | 0.31662 | 1 | 1 | 1
| 4478 | 1 | 1 | 0.357 | 0.31662 | 1 | 1 | 1
| 4479 | 1 | 1 | 0.489 | 0.31662 | 1 | 1 | 1
| 4480 | 1 | 1 | 0.554 | 0.31662 | 1 | 1 | 1
| 4481 | 1 | 1 | 0.45 | 0.31662 | 1 | 1 | 1
| 4482 | 1 | 1 | 0.391 | 0.31662 | 1 | 1 | 1
| 4483 | 1 | 1 | 0.407 | 0.31662 | 1 | 1 | 1
| 4484 | 1 | 1 | 0.385 | 0.31662 | 1 | 1 | 1
| 4485 | 1 | 1 | 0.498 | 0.31662 | 1 | 1 | 1
| 4486 | 1 | 1 | 0.203 | 0.31662 | 1 | 1 | 1
| 4487 | 1 | 1 | 0.225 | 0.31662 | 1 | 1 | 1
| 4488 | 1 | 1 | 0.391 | 0.31662 | 1 | 1 | 1
| 4489 | 1 | 1 | 0.502 | 0.31662 | 1 | 1 | 1
| 4490 | 1 | 1 | 0.571 | 0.31662 | 1 | 1 | 1
| 4491 | 1 | 1 | 0.552 | 0.31662 | 1 | 1 | 1
| 4492 | 1 | 1 | 0.538 | 0.31662 | 1 | 1 | 1
| 4493 | 1 | 1 | 0.558 | 0.31662 | 1 | 1 | 1
| 4494 | 1 | 1 | 0.45 | 0.31662 | 1 | 1 | 1
| 4495 | 1 | 1 | 0.27 | 0.31662 | 1 | 1 | 1
| 4496 | 1 | 1 | 0.192 | 0.31662 | 1 | 1 | 1
| 4497 | 1 | 1 | 0.174 | 0.31662 | 1 | 1 | 1
| 4498 | 1 | 1 | 0.112 | 0.31662 | 1 | 1 | 1
| 4499 | 1 | 1 | 0.122 | 0.31662 | 1 | 1 | 1
| 4500 | 1 | 1 | 0.238 | 0.31662 | 1 | 1 | 1
| 4501 | 1 | 1 | 0.321 | 0.31662 | 1 | 1 | 1
| 4502 | 1 | 1 | 0.586 | 0.31662 | 1 | 1 | 1
| 4503 | 1 | 1 | 0.891 | 0.31662 | 1 | 1 | 1
| 4504 | 1 | 1 | 0.823 | 0.31662 | 1 | 1 | 1
| 4505 | 1 | 1 | 0.469 | 0.31662 | 1 | 1 | 1
| 4506 | 1 | 1 | 0.273 | 0.31662 | 1 | 1 | 1
| 4507 | 1 | 1 | 0.209 | 0.31662 | 1 | 1 | 1
| 4508 | 1 | 1 | 0.144 | 0.31662 | 1 | 1 | 1
| 4509 | 1 | 1 | 0.095 | 0.31662 | 1 | 1 | 1
| 4510 | 1 | 1 | 0.139 | 0.31662 | 1 | 1 | 1
| 4511 | 1 | 1 | 0.236 | 0.31662 | 1 | 1 | 1
| 4512 | 1 | 1 | 0.366 | 0.31662 | 1 | 1 | 1
| 4513 | 1 | 1 | 0.395 | 0.31662 | 1 | 1 | 1
| 4514 | 1 | 1 | 0.235 | 0.31662 | 1 | 1 | 1
| 4515 | 1 | 1 | 0.127 | 0.31662 | 1 | 1 | 1
| 4516 | 1 | 1 | 0.093 | 0.31662 | 1 | 1 | 1
| 4517 | 1 | 1 | 0.08 | 0.31662 | 1 | 1 | 1
| 4518 | 1 | 1 | 0.068 | 0.31662 | 1 | 1 | 1
| 4519 | 1 | 1 | 0.045 | 0.31662 | 1 | 1 | 1
| 4520 | 1 | 1 | 0.08 | 0.31662 | 1 | 1 | 1
| 4521 | 1 | 1 | 0.098 | 0.31662 | 1 | 1 | 1
| 4522 | 1 | 1 | 0.058 | 0.31662 | 1 | 1 | 1
| 4523 | 1 | 1 | 0.046 | 0.31662 | 1 | 1 | 1
| 4524 | 1 | 1 | 0.066 | 0.31662 | 1 | 1 | 1
| 4525 | 1 | 1 | 0.13 | 0.31662 | 1 | 1 | 1
| 4526 | 1 | 1 | 0.22 | 0.31662 | 1 | 1 | 1
| 4527 | 1 | 1 | 0.371 | 0.31662 | 1 | 1 | 1
| 4528 | 1 | 1 | 0.568 | 0.31662 | 1 | 1 | 1
| 4529 | 1 | 1 | 0.661 | 0.31662 | 1 | 1 | 1
| 4530 | 1 | 1 | 0.645 | 0.31662 | 1 | 1 | 1
| 4531 | 1 | 1 | 0.532 | 0.31662 | 1 | 1 | 1
| 4532 | 1 | 1 | 0.282 | 0.31662 | 1 | 1 | 1
| 4533 | 1 | 1 | 0.103 | 0.31662 | 1 | 1 | 1
| 4534 | 1 | 1 | 0.035 | 0.31662 | 1 | 1 | 1
| 4535 | 1 | 1 | 0.042 | 0.31662 | 1 | 1 | 1
| 4536 | 1 | 1 | 0.1 | 0.31662 | 1 | 1 | 1
| 4537 | 1 | 1 | 0.136 | 0.31662 | 1 | 1 | 1
| 4538 | 1 | 1 | 0.137 | 0.31662 | 1 | 1 | 1
| 4539 | 1 | 1 | 0.127 | 0.31662 | 1 | 1 | 1
| 4540 | 1 | 1 | 0.115 | 0.31662 | 1 | 1 | 1
| 4541 | 1 | 1 | 0.118 | 0.31662 | 1 | 1 | 1
| 4542 | 1 | 1 | 0.113 | 0.31662 | 1 | 1 | 1
| 4543 | 1 | 1 | 0.124 | 0.31662 | 1 | 1 | 1
| 4544 | 1 | 1 | 0.13 | 0.31662 | 1 | 1 | 1
| 4545 | 1 | 1 | 0.084 | 0.31662 | 1 | 1 | 1
| 4546 | 1 | 1 | 0.031 | 0.31662 | 1 | 1 | 1
| 4547 | 1 | 1 | 0.002 | 0.31662 | 1 | 1 | 1
| 4548 | 1 | 1 | 0.003 | 0.31662 | 1 | 1 | 1
| 4549 | 1 | 1 | 0.017 | 0.31662 | 1 | 1 | 1
| 4550 | 1 | 1 | 0.043 | 0.31662 | 1 | 1 | 1
| 4551 | 1 | 1 | 0.065 | 0.31662 | 1 | 1 | 1
| 4552 | 1 | 1 | 0.081 | 0.31662 | 1 | 1 | 1
| 4553 | 1 | 1 | 0.097 | 0.31662 | 1 | 1 | 1
| 4554 | 1 | 1 | 0.133 | 0.31662 | 1 | 1 | 1
| 4555 | 1 | 1 | 0.186 | 0.31662 | 1 | 1 | 1
| 4556 | 1 | 1 | 0.193 | 0.31662 | 1 | 1 | 1
| 4557 | 1 | 1 | 0.114 | 0.31662 | 1 | 1 | 1
| 4558 | 1 | 1 | 0.05 | 0.31662 | 1 | 1 | 1
| 4559 | 1 | 1 | 0.039 | 0.31662 | 1 | 1 | 1
| 4560 | 1 | 1 | 0.071 | 0.31662 | 1 | 1 | 1
| 4561 | 1 | 1 | 0.119 | 0.31662 | 1 | 1 | 1
| 4562 | 1 | 1 | 0.158 | 0.31662 | 1 | 1 | 1
| 4563 | 1 | 1 | 0.158 | 0.31662 | 1 | 1 | 1
| 4564 | 1 | 1 | 0.13 | 0.31662 | 1 | 1 | 1
| 4565 | 1 | 1 | 0.112 | 0.31662 | 1 | 1 | 1
| 4566 | 1 | 1 | 0.09 | 0.31662 | 1 | 1 | 1
| 4567 | 1 | 1 | 0.022 | 0.31662 | 1 | 1 | 1
| 4568 | 1 | 1 | 0.011 | 0.31662 | 1 | 1 | 1
| 4569 | 1 | 1 | 0.013 | 0.31662 | 1 | 1 | 1
| 4570 | 1 | 1 | 0.018 | 0.31662 | 1 | 1 | 1
| 4571 | 1 | 1 | 0.018 | 0.31662 | 1 | 1 | 1
| 4572 | 1 | 1 | 0.02 | 0.31662 | 1 | 1 | 1
| 4573 | 1 | 1 | 0.025 | 0.31662 | 1 | 1 | 1
| 4574 | 1 | 1 | 0.037 | 0.31662 | 1 | 1 | 1
| 4575 | 1 | 1 | 0.061 | 0.31662 | 1 | 1 | 1
| 4576 | 1 | 1 | 0.099 | 0.31662 | 1 | 1 | 1
| 4577 | 1 | 1 | 0.143 | 0.31662 | 1 | 1 | 1
| 4578 | 1 | 1 | 0.176 | 0.31662 | 1 | 1 | 1
| 4579 | 1 | 1 | 0.227 | 0.31662 | 1 | 1 | 1
| 4580 | 1 | 1 | 0.196 | 0.31662 | 1 | 1 | 1
| 4581 | 1 | 1 | 0.095 | 0.31662 | 1 | 1 | 1
| 4582 | 1 | 1 | 0.027 | 0.31662 | 1 | 1 | 1
| 4583 | 1 | 1 | 0.005 | 0.31662 | 1 | 1 | 1
| 4584 | 1 | 1 | 0.003 | 0.31662 | 1 | 1 | 1
| 4585 | 1 | 1 | 0.005 | 0.31662 | 1 | 1 | 1
| 4586 | 1 | 1 | 0.013 | 0.31662 | 1 | 1 | 1
| 4587 | 1 | 1 | 0.024 | 0.31662 | 1 | 1 | 1
| 4588 | 1 | 1 | 0.032 | 0.31662 | 1 | 1 | 1
| 4589 | 1 | 1 | 0.04 | 0.31662 | 1 | 1 | 1
| 4590 | 1 | 1 | 0.045 | 0.31662 | 1 | 1 | 1
| 4591 | 1 | 1 | 0.03 | 0.31662 | 1 | 1 | 1
| 4592 | 1 | 1 | 0.022 | 0.31662 | 1 | 1 | 1
| 4593 | 1 | 1 | 0.011 | 0.31662 | 1 | 1 | 1
| 4594 | 1 | 1 | 0.005 | 0.31662 | 1 | 1 | 1
| 4595 | 1 | 1 | 0.007 | 0.31662 | 1 | 1 | 1
| 4596 | 1 | 1 | 0.016 | 0.31662 | 1 | 1 | 1
| 4597 | 1 | 1 | 0.03 | 0.31662 | 1 | 1 | 1
| 4598 | 1 | 1 | 0.052 | 0.31662 | 1 | 1 | 1
| 4599 | 1 | 1 | 0.117 | 0.31662 | 1 | 1 | 1
| 4600 | 1 | 1 | 0.148 | 0.31662 | 1 | 1 | 1
| 4601 | 1 | 1 | 0.206 | 0.31662 | 1 | 1 | 1
| 4602 | 1 | 1 | 0.256 | 0.31662 | 1 | 1 | 1
| 4603 | 1 | 1 | 0.334 | 0.31662 | 1 | 1 | 1
| 4604 | 1 | 1 | 0.316 | 0.31662 | 1 | 1 | 1
| 4605 | 1 | 1 | 0.183 | 0.31662 | 1 | 1 | 1
| 4606 | 1 | 1 | 0.071 | 0.31662 | 1 | 1 | 1
| 4607 | 1 | 1 | 0.015 | 0.31662 | 1 | 1 | 1
| 4608 | 1 | 1 | 0.01 | 0.31662 | 1 | 1 | 1
| 4609 | 1 | 1 | 0.011 | 0.31662 | 1 | 1 | 1
| 4610 | 1 | 1 | 0.013 | 0.31662 | 1 | 1 | 1
| 4611 | 1 | 1 | 0.015 | 0.31662 | 1 | 1 | 1
| 4612 | 1 | 1 | 0.014 | 0.31662 | 1 | 1 | 1
| 4613 | 1 | 1 | 0.017 | 0.31662 | 1 | 1 | 1
| 4614 | 1 | 1 | 0.02 | 0.31662 | 1 | 1 | 1
| 4615 | 1 | 1 | 0.015 | 0.31662 | 1 | 1 | 1
| 4616 | 1 | 1 | 0.007 | 0.31662 | 1 | 1 | 1
| 4617 | 1 | 1 | 0.028 | 0.31662 | 1 | 1 | 1
| 4618 | 1 | 1 | 0.048 | 0.31662 | 1 | 1 | 1
| 4619 | 1 | 1 | 0.068 | 0.31662 | 1 | 1 | 1
| 4620 | 1 | 1 | 0.089 | 0.31662 | 1 | 1 | 1
| 4621 | 1 | 1 | 0.116 | 0.31662 | 1 | 1 | 1
| 4622 | 1 | 1 | 0.164 | 0.31662 | 1 | 1 | 1
| 4623 | 1 | 1 | 0.243 | 0.31662 | 1 | 1 | 1
| 4624 | 1 | 1 | 0.323 | 0.31662 | 1 | 1 | 1
| 4625 | 1 | 1 | 0.392 | 0.31662 | 1 | 1 | 1
| 4626 | 1 | 1 | 0.413 | 0.31662 | 1 | 1 | 1
| 4627 | 1 | 1 | 0.312 | 0.31662 | 1 | 1 | 1
| 4628 | 1 | 1 | 0.169 | 0.31662 | 1 | 1 | 1
| 4629 | 1 | 1 | 0.069 | 0.31662 | 1 | 1 | 1
| 4630 | 1 | 1 | 0.025 | 0.31662 | 1 | 1 | 1
| 4631 | 1 | 1 | 0.016 | 0.31662 | 1 | 1 | 1
| 4632 | 1 | 1 | 0.007 | 0.31662 | 1 | 1 | 1
| 4633 | 1 | 1 | 0.039 | 0.31662 | 1 | 1 | 1
| 4634 | 1 | 1 | 0.228 | 0.31662 | 1 | 1 | 1
| 4635 | 1 | 1 | 0.112 | 0.31662 | 1 | 1 | 1
| 4636 | 1 | 1 | 0.071 | 0.31662 | 1 | 1 | 1
| 4637 | 1 | 1 | 0.131 | 0.31662 | 1 | 1 | 1
| 4638 | 1 | 1 | 0.247 | 0.31662 | 1 | 1 | 1
| 4639 | 1 | 1 | 0.217 | 0.31662 | 1 | 1 | 1
| 4640 | 1 | 1 | 0.166 | 0.31662 | 1 | 1 | 1
| 4641 | 1 | 1 | 0.199 | 0.31662 | 1 | 1 | 1
| 4642 | 1 | 1 | 0.289 | 0.31662 | 1 | 1 | 1
| 4643 | 1 | 1 | 0.37 | 0.31662 | 1 | 1 | 1
| 4644 | 1 | 1 | 0.348 | 0.31662 | 1 | 1 | 1
| 4645 | 1 | 1 | 0.274 | 0.31662 | 1 | 1 | 1
| 4646 | 1 | 1 | 0.252 | 0.31662 | 1 | 1 | 1
| 4647 | 1 | 1 | 0.248 | 0.31662 | 1 | 1 | 1
| 4648 | 1 | 1 | 0.227 | 0.31662 | 1 | 1 | 1
| 4649 | 1 | 1 | 0.225 | 0.31662 | 1 | 1 | 1
| 4650 | 1 | 1 | 0.224 | 0.31662 | 1 | 1 | 1
| 4651 | 1 | 1 | 0.224 | 0.31662 | 1 | 1 | 1
| 4652 | 1 | 1 | 0.203 | 0.31662 | 1 | 1 | 1
| 4653 | 1 | 1 | 0.132 | 0.31662 | 1 | 1 | 1
| 4654 | 1 | 1 | 0.062 | 0.31662 | 1 | 1 | 1
| 4655 | 1 | 1 | 0.03 | 0.31662 | 1 | 1 | 1
| 4656 | 1 | 1 | 0.017 | 0.31662 | 1 | 1 | 1
| 4657 | 1 | 1 | 0.011 | 0.31662 | 1 | 1 | 1
| 4658 | 1 | 1 | 0.012 | 0.31662 | 1 | 1 | 1
| 4659 | 1 | 1 | 0.022 | 0.31662 | 1 | 1 | 1
| 4660 | 1 | 1 | 0.029 | 0.31662 | 1 | 1 | 1
| 4661 | 1 | 1 | 0.035 | 0.31662 | 1 | 1 | 1
| 4662 | 1 | 1 | 0.047 | 0.31662 | 1 | 1 | 1
| 4663 | 1 | 1 | 0.053 | 0.31662 | 1 | 1 | 1
| 4664 | 1 | 1 | 0.065 | 0.31662 | 1 | 1 | 1
| 4665 | 1 | 1 | 0.06 | 0.31662 | 1 | 1 | 1
| 4666 | 1 | 1 | 0.052 | 0.31662 | 1 | 1 | 1
| 4667 | 1 | 1 | 0.05 | 0.31662 | 1 | 1 | 1
| 4668 | 1 | 1 | 0.061 | 0.31662 | 1 | 1 | 1
| 4669 | 1 | 1 | 0.096 | 0.31662 | 1 | 1 | 1
| 4670 | 1 | 1 | 0.149 | 0.31662 | 1 | 1 | 1
| 4671 | 1 | 1 | 0.192 | 0.31662 | 1 | 1 | 1
| 4672 | 1 | 1 | 0.206 | 0.31662 | 1 | 1 | 1
| 4673 | 1 | 1 | 0.203 | 0.31662 | 1 | 1 | 1
| 4674 | 1 | 1 | 0.187 | 0.31662 | 1 | 1 | 1
| 4675 | 1 | 1 | 0.156 | 0.31662 | 1 | 1 | 1
| 4676 | 1 | 1 | 0.129 | 0.31662 | 1 | 1 | 1
| 4677 | 1 | 1 | 0.088 | 0.31662 | 1 | 1 | 1
| 4678 | 1 | 1 | 0.054 | 0.31662 | 1 | 1 | 1
| 4679 | 1 | 1 | 0.027 | 0.31662 | 1 | 1 | 1
| 4680 | 1 | 1 | 0.012 | 0.31662 | 1 | 1 | 1
| 4681 | 1 | 1 | 0.02 | 0.31662 | 1 | 1 | 1
| 4682 | 1 | 1 | 0.042 | 0.31662 | 1 | 1 | 1
| 4683 | 1 | 1 | 0.071 | 0.31662 | 1 | 1 | 1
| 4684 | 1 | 1 | 0.099 | 0.31662 | 1 | 1 | 1
| 4685 | 1 | 1 | 0.132 | 0.31662 | 1 | 1 | 1
| 4686 | 1 | 1 | 0.133 | 0.31662 | 1 | 1 | 1
| 4687 | 1 | 1 | 0.085 | 0.31662 | 1 | 1 | 1
| 4688 | 1 | 1 | 0.046 | 0.31662 | 1 | 1 | 1
| 4689 | 1 | 1 | 0.037 | 0.31662 | 1 | 1 | 1
| 4690 | 1 | 1 | 0.044 | 0.31662 | 1 | 1 | 1
| 4691 | 1 | 1 | 0.059 | 0.31662 | 1 | 1 | 1
| 4692 | 1 | 1 | 0.065 | 0.31662 | 1 | 1 | 1
| 4693 | 1 | 1 | 0.057 | 0.31662 | 1 | 1 | 1
| 4694 | 1 | 1 | 0.078 | 0.31662 | 1 | 1 | 1
| 4695 | 1 | 1 | 0.112 | 0.31662 | 1 | 1 | 1
| 4696 | 1 | 1 | 0.139 | 0.31662 | 1 | 1 | 1
| 4697 | 1 | 1 | 0.179 | 0.31662 | 1 | 1 | 1
| 4698 | 1 | 1 | 0.225 | 0.31662 | 1 | 1 | 1
| 4699 | 1 | 1 | 0.226 | 0.31662 | 1 | 1 | 1
| 4700 | 1 | 1 | 0.174 | 0.31662 | 1 | 1 | 1
| 4701 | 1 | 1 | 0.083 | 0.31662 | 1 | 1 | 1
| 4702 | 1 | 1 | 0.024 | 0.31662 | 1 | 1 | 1
| 4703 | 1 | 1 | 0.008 | 0.31662 | 1 | 1 | 1
| 4704 | 1 | 1 | 0.008 | 0.31662 | 1 | 1 | 1
| 4705 | 1 | 1 | 0.013 | 0.31662 | 1 | 1 | 1
| 4706 | 1 | 1 | 0.027 | 0.31662 | 1 | 1 | 1
| 4707 | 1 | 1 | 0.055 | 0.31662 | 1 | 1 | 1
| 4708 | 1 | 1 | 0.078 | 0.31662 | 1 | 1 | 1
| 4709 | 1 | 1 | 0.075 | 0.31662 | 1 | 1 | 1
| 4710 | 1 | 1 | 0.056 | 0.31662 | 1 | 1 | 1
| 4711 | 1 | 1 | 0.035 | 0.31662 | 1 | 1 | 1
| 4712 | 1 | 1 | 0.025 | 0.31662 | 1 | 1 | 1
| 4713 | 1 | 1 | 0.038 | 0.31662 | 1 | 1 | 1
| 4714 | 1 | 1 | 0.074 | 0.31662 | 1 | 1 | 1
| 4715 | 1 | 1 | 0.112 | 0.31662 | 1 | 1 | 1
| 4716 | 1 | 1 | 0.155 | 0.31662 | 1 | 1 | 1
| 4717 | 1 | 1 | 0.217 | 0.31662 | 1 | 1 | 1
| 4718 | 1 | 1 | 0.291 | 0.31662 | 1 | 1 | 1
| 4719 | 1 | 1 | 0.348 | 0.31662 | 1 | 1 | 1
| 4720 | 1 | 1 | 0.388 | 0.31662 | 1 | 1 | 1
| 4721 | 1 | 1 | 0.433 | 0.31662 | 1 | 1 | 1
| 4722 | 1 | 1 | 0.494 | 0.31662 | 1 | 1 | 1
| 4723 | 1 | 1 | 0.501 | 0.31662 | 1 | 1 | 1
| 4724 | 1 | 1 | 0.388 | 0.31662 | 1 | 1 | 1
| 4725 | 1 | 1 | 0.238 | 0.31662 | 1 | 1 | 1
| 4726 | 1 | 1 | 0.13 | 0.31662 | 1 | 1 | 1
| 4727 | 1 | 1 | 0.065 | 0.31662 | 1 | 1 | 1
| 4728 | 1 | 1 | 0.032 | 0.31662 | 1 | 1 | 1
| 4729 | 1 | 1 | 0.015 | 0.31662 | 1 | 1 | 1
| 4730 | 1 | 1 | 0.006 | 0.31662 | 1 | 1 | 1
| 4731 | 1 | 1 | 0.003 | 0.31662 | 1 | 1 | 1
| 4732 | 1 | 1 | 0.003 | 0.31662 | 1 | 1 | 1
| 4733 | 1 | 1 | 0.002 | 0.31662 | 1 | 1 | 1
| 4734 | 1 | 1 | 0.003 | 0.31662 | 1 | 1 | 1
| 4735 | 1 | 1 | 0.006 | 0.31662 | 1 | 1 | 1
| 4736 | 1 | 1 | 0.011 | 0.31662 | 1 | 1 | 1
| 4737 | 1 | 1 | 0.013 | 0.31662 | 1 | 1 | 1
| 4738 | 1 | 1 | 0.017 | 0.31662 | 1 | 1 | 1
| 4739 | 1 | 1 | 0.035 | 0.31662 | 1 | 1 | 1
| 4740 | 1 | 1 | 0.064 | 0.31662 | 1 | 1 | 1
| 4741 | 1 | 1 | 0.105 | 0.31662 | 1 | 1 | 1
| 4742 | 1 | 1 | 0.138 | 0.31662 | 1 | 1 | 1
| 4743 | 1 | 1 | 0.163 | 0.31662 | 1 | 1 | 1
| 4744 | 1 | 1 | 0.183 | 0.31662 | 1 | 1 | 1
| 4745 | 1 | 1 | 0.195 | 0.31662 | 1 | 1 | 1
| 4746 | 1 | 1 | 0.223 | 0.31662 | 1 | 1 | 1
| 4747 | 1 | 1 | 0.251 | 0.31662 | 1 | 1 | 1
| 4748 | 1 | 1 | 0.21 | 0.31662 | 1 | 1 | 1
| 4749 | 1 | 1 | 0.131 | 0.31662 | 1 | 1 | 1
| 4750 | 1 | 1 | 0.061 | 0.31662 | 1 | 1 | 1
| 4751 | 1 | 1 | 0.023 | 0.31662 | 1 | 1 | 1
| 4752 | 1 | 1 | 0.006 | 0.31662 | 1 | 1 | 1
| 4753 | 1 | 1 | 0.002 | 0.31662 | 1 | 1 | 1
| 4754 | 1 | 1 | 0.006 | 0.31662 | 1 | 1 | 1
| 4755 | 1 | 1 | 0.013 | 0.31662 | 1 | 1 | 1
| 4756 | 1 | 1 | 0.015 | 0.31662 | 1 | 1 | 1
| 4757 | 1 | 1 | 0.018 | 0.31662 | 1 | 1 | 1
| 4758 | 1 | 1 | 0.021 | 0.31662 | 1 | 1 | 1
| 4759 | 1 | 1 | 0.024 | 0.31662 | 1 | 1 | 1
| 4760 | 1 | 1 | 0.037 | 0.31662 | 1 | 1 | 1
| 4761 | 1 | 1 | 0.052 | 0.31662 | 1 | 1 | 1
| 4762 | 1 | 1 | 0.061 | 0.31662 | 1 | 1 | 1
| 4763 | 1 | 1 | 0.068 | 0.31662 | 1 | 1 | 1
| 4764 | 1 | 1 | 0.076 | 0.31662 | 1 | 1 | 1
| 4765 | 1 | 1 | 0.095 | 0.31662 | 1 | 1 | 1
| 4766 | 1 | 1 | 0.132 | 0.31662 | 1 | 1 | 1
| 4767 | 1 | 1 | 0.17 | 0.31662 | 1 | 1 | 1
| 4768 | 1 | 1 | 0.211 | 0.31662 | 1 | 1 | 1
| 4769 | 1 | 1 | 0.251 | 0.31662 | 1 | 1 | 1
| 4770 | 1 | 1 | 0.3 | 0.31662 | 1 | 1 | 1
| 4771 | 1 | 1 | 0.323 | 0.31662 | 1 | 1 | 1
| 4772 | 1 | 1 | 0.253 | 0.31662 | 1 | 1 | 1
| 4773 | 1 | 1 | 0.131 | 0.31662 | 1 | 1 | 1
| 4774 | 1 | 1 | 0.045 | 0.31662 | 1 | 1 | 1
| 4775 | 1 | 1 | 0.012 | 0.31662 | 1 | 1 | 1
| 4776 | 1 | 1 | 0.005 | 0.31662 | 1 | 1 | 1
| 4777 | 1 | 1 | 0.005 | 0.31662 | 1 | 1 | 1
| 4778 | 1 | 1 | 0.008 | 0.31662 | 1 | 1 | 1
| 4779 | 1 | 1 | 0.015 | 0.31662 | 1 | 1 | 1
| 4780 | 1 | 1 | 0.021 | 0.31662 | 1 | 1 | 1
| 4781 | 1 | 1 | 0.024 | 0.31662 | 1 | 1 | 1
| 4782 | 1 | 1 | 0.025 | 0.31662 | 1 | 1 | 1
| 4783 | 1 | 1 | 0.025 | 0.31662 | 1 | 1 | 1
| 4784 | 1 | 1 | 0.036 | 0.31662 | 1 | 1 | 1
| 4785 | 1 | 1 | 0.053 | 0.31662 | 1 | 1 | 1
| 4786 | 1 | 1 | 0.073 | 0.31662 | 1 | 1 | 1
| 4787 | 1 | 1 | 0.096 | 0.31662 | 1 | 1 | 1
| 4788 | 1 | 1 | 0.12 | 0.31662 | 1 | 1 | 1
| 4789 | 1 | 1 | 0.154 | 0.31662 | 1 | 1 | 1
| 4790 | 1 | 1 | 0.193 | 0.31662 | 1 | 1 | 1
| 4791 | 1 | 1 | 0.228 | 0.31662 | 1 | 1 | 1
| 4792 | 1 | 1 | 0.252 | 0.31662 | 1 | 1 | 1
| 4793 | 1 | 1 | 0.254 | 0.31662 | 1 | 1 | 1
| 4794 | 1 | 1 | 0.243 | 0.31662 | 1 | 1 | 1
| 4795 | 1 | 1 | 0.214 | 0.31662 | 1 | 1 | 1
| 4796 | 1 | 1 | 0.16 | 0.31662 | 1 | 1 | 1
| 4797 | 1 | 1 | 0.09 | 0.31662 | 1 | 1 | 1
| 4798 | 1 | 1 | 0.04 | 0.31662 | 1 | 1 | 1
| 4799 | 1 | 1 | 0.017 | 0.31662 | 1 | 1 | 1
| 4800 | 1 | 1 | 0.005 | 0.31662 | 1 | 1 | 1
| 4801 | 1 | 1 | 0.004 | 0.31662 | 1 | 1 | 1
| 4802 | 1 | 1 | 0.012 | 0.31662 | 1 | 1 | 1
| 4803 | 1 | 1 | 0.026 | 0.31662 | 1 | 1 | 1
| 4804 | 1 | 1 | 0.038 | 0.31662 | 1 | 1 | 1
| 4805 | 1 | 1 | 0.049 | 0.31662 | 1 | 1 | 1
| 4806 | 1 | 1 | 0.061 | 0.31662 | 1 | 1 | 1
| 4807 | 1 | 1 | 0.033 | 0.31662 | 1 | 1 | 1
| 4808 | 1 | 1 | 0.014 | 0.31662 | 1 | 1 | 1
| 4809 | 1 | 1 | 0.015 | 0.31662 | 1 | 1 | 1
| 4810 | 1 | 1 | 0.034 | 0.31662 | 1 | 1 | 1
| 4811 | 1 | 1 | 0.092 | 0.31662 | 1 | 1 | 1
| 4812 | 1 | 1 | 0.156 | 0.31662 | 1 | 1 | 1
| 4813 | 1 | 1 | 0.211 | 0.31662 | 1 | 1 | 1
| 4814 | 1 | 1 | 0.248 | 0.31662 | 1 | 1 | 1
| 4815 | 1 | 1 | 0.257 | 0.31662 | 1 | 1 | 1
| 4816 | 1 | 1 | 0.236 | 0.31662 | 1 | 1 | 1
| 4817 | 1 | 1 | 0.192 | 0.31662 | 1 | 1 | 1
| 4818 | 1 | 1 | 0.138 | 0.31662 | 1 | 1 | 1
| 4819 | 1 | 1 | 0.09 | 0.31662 | 1 | 1 | 1
| 4820 | 1 | 1 | 0.053 | 0.31662 | 1 | 1 | 1
| 4821 | 1 | 1 | 0.031 | 0.31662 | 1 | 1 | 1
| 4822 | 1 | 1 | 0.02 | 0.31662 | 1 | 1 | 1
| 4823 | 1 | 1 | 0.031 | 0.31662 | 1 | 1 | 1
| 4824 | 1 | 1 | 0.058 | 0.31662 | 1 | 1 | 1
| 4825 | 1 | 1 | 0.088 | 0.31662 | 1 | 1 | 1
| 4826 | 1 | 1 | 0.121 | 0.31662 | 1 | 1 | 1
| 4827 | 1 | 1 | 0.167 | 0.31662 | 1 | 1 | 1
| 4828 | 1 | 1 | 0.219 | 0.31662 | 1 | 1 | 1
| 4829 | 1 | 1 | 0.272 | 0.31662 | 1 | 1 | 1
| 4830 | 1 | 1 | 0.302 | 0.31662 | 1 | 1 | 1
| 4831 | 1 | 1 | 0.281 | 0.31662 | 1 | 1 | 1
| 4832 | 1 | 1 | 0.27 | 0.31662 | 1 | 1 | 1
| 4833 | 1 | 1 | 0.272 | 0.31662 | 1 | 1 | 1
| 4834 | 1 | 1 | 0.28 | 0.31662 | 1 | 1 | 1
| 4835 | 1 | 1 | 0.286 | 0.31662 | 1 | 1 | 1
| 4836 | 1 | 1 | 0.291 | 0.31662 | 1 | 1 | 1
| 4837 | 1 | 1 | 0.287 | 0.31662 | 1 | 1 | 1
| 4838 | 1 | 1 | 0.272 | 0.31662 | 1 | 1 | 1
| 4839 | 1 | 1 | 0.243 | 0.31662 | 1 | 1 | 1
| 4840 | 1 | 1 | 0.22 | 0.31662 | 1 | 1 | 1
| 4841 | 1 | 1 | 0.198 | 0.31662 | 1 | 1 | 1
| 4842 | 1 | 1 | 0.17 | 0.31662 | 1 | 1 | 1
| 4843 | 1 | 1 | 0.138 | 0.31662 | 1 | 1 | 1
| 4844 | 1 | 1 | 0.116 | 0.31662 | 1 | 1 | 1
| 4845 | 1 | 1 | 0.099 | 0.31662 | 1 | 1 | 1
| 4846 | 1 | 1 | 0.077 | 0.31662 | 1 | 1 | 1
| 4847 | 1 | 1 | 0.065 | 0.31662 | 1 | 1 | 1
| 4848 | 1 | 1 | 0.064 | 0.31662 | 1 | 1 | 1
| 4849 | 1 | 1 | 0.071 | 0.31662 | 1 | 1 | 1
| 4850 | 1 | 1 | 0.08 | 0.31662 | 1 | 1 | 1
| 4851 | 1 | 1 | 0.086 | 0.31662 | 1 | 1 | 1
| 4852 | 1 | 1 | 0.107 | 0.31662 | 1 | 1 | 1
| 4853 | 1 | 1 | 0.134 | 0.31662 | 1 | 1 | 1
| 4854 | 1 | 1 | 0.162 | 0.31662 | 1 | 1 | 1
| 4855 | 1 | 1 | 0.205 | 0.31662 | 1 | 1 | 1
| 4856 | 1 | 1 | 0.25 | 0.31662 | 1 | 1 | 1
| 4857 | 1 | 1 | 0.234 | 0.31662 | 1 | 1 | 1
| 4858 | 1 | 1 | 0.183 | 0.31662 | 1 | 1 | 1
| 4859 | 1 | 1 | 0.149 | 0.31662 | 1 | 1 | 1
| 4860 | 1 | 1 | 0.132 | 0.31662 | 1 | 1 | 1
| 4861 | 1 | 1 | 0.122 | 0.31662 | 1 | 1 | 1
| 4862 | 1 | 1 | 0.119 | 0.31662 | 1 | 1 | 1
| 4863 | 1 | 1 | 0.118 | 0.31662 | 1 | 1 | 1
| 4864 | 1 | 1 | 0.121 | 0.31662 | 1 | 1 | 1
| 4865 | 1 | 1 | 0.12 | 0.31662 | 1 | 1 | 1
| 4866 | 1 | 1 | 0.112 | 0.31662 | 1 | 1 | 1
| 4867 | 1 | 1 | 0.1 | 0.31662 | 1 | 1 | 1
| 4868 | 1 | 1 | 0.087 | 0.31662 | 1 | 1 | 1
| 4869 | 1 | 1 | 0.06 | 0.31662 | 1 | 1 | 1
| 4870 | 1 | 1 | 0.037 | 0.31662 | 1 | 1 | 1
| 4871 | 1 | 1 | 0.038 | 0.31662 | 1 | 1 | 1
| 4872 | 1 | 1 | 0.051 | 0.31662 | 1 | 1 | 1
| 4873 | 1 | 1 | 0.056 | 0.31662 | 1 | 1 | 1
| 4874 | 1 | 1 | 0.048 | 0.31662 | 1 | 1 | 1
| 4875 | 1 | 1 | 0.035 | 0.31662 | 1 | 1 | 1
| 4876 | 1 | 1 | 0.022 | 0.31662 | 1 | 1 | 1
| 4877 | 1 | 1 | 0.015 | 0.31662 | 1 | 1 | 1
| 4878 | 1 | 1 | 0.014 | 0.31662 | 1 | 1 | 1
| 4879 | 1 | 1 | 0.005 | 0.31662 | 1 | 1 | 1
| 4880 | 1 | 1 | 0.007 | 0.31662 | 1 | 1 | 1
| 4881 | 1 | 1 | 0.032 | 0.31662 | 1 | 1 | 1
| 4882 | 1 | 1 | 0.069 | 0.31662 | 1 | 1 | 1
| 4883 | 1 | 1 | 0.115 | 0.31662 | 1 | 1 | 1
| 4884 | 1 | 1 | 0.165 | 0.31662 | 1 | 1 | 1
| 4885 | 1 | 1 | 0.209 | 0.31662 | 1 | 1 | 1
| 4886 | 1 | 1 | 0.237 | 0.31662 | 1 | 1 | 1
| 4887 | 1 | 1 | 0.251 | 0.31662 | 1 | 1 | 1
| 4888 | 1 | 1 | 0.243 | 0.31662 | 1 | 1 | 1
| 4889 | 1 | 1 | 0.22 | 0.31662 | 1 | 1 | 1
| 4890 | 1 | 1 | 0.185 | 0.31662 | 1 | 1 | 1
| 4891 | 1 | 1 | 0.147 | 0.31662 | 1 | 1 | 1
| 4892 | 1 | 1 | 0.101 | 0.31662 | 1 | 1 | 1
| 4893 | 1 | 1 | 0.03 | 0.31662 | 1 | 1 | 1
| 4894 | 1 | 1 | 0.003 | 0.31662 | 1 | 1 | 1
| 4895 | 1 | 1 | 0.022 | 0.31662 | 1 | 1 | 1
| 4896 | 1 | 1 | 0.059 | 0.31662 | 1 | 1 | 1
| 4897 | 1 | 1 | 0.078 | 0.31662 | 1 | 1 | 1
| 4898 | 1 | 1 | 0.076 | 0.31662 | 1 | 1 | 1
| 4899 | 1 | 1 | 0.054 | 0.31662 | 1 | 1 | 1
| 4900 | 1 | 1 | 0.017 | 0.31662 | 1 | 1 | 1
| 4901 | 1 | 1 | 0.008 | 0.31662 | 1 | 1 | 1
| 4902 | 1 | 1 | 0.014 | 0.31662 | 1 | 1 | 1
| 4903 | 1 | 1 | 0.022 | 0.31662 | 1 | 1 | 1
| 4904 | 1 | 1 | 0.044 | 0.31662 | 1 | 1 | 1
| 4905 | 1 | 1 | 0.061 | 0.31662 | 1 | 1 | 1
| 4906 | 1 | 1 | 0.078 | 0.31662 | 1 | 1 | 1
| 4907 | 1 | 1 | 0.098 | 0.31662 | 1 | 1 | 1
| 4908 | 1 | 1 | 0.126 | 0.31662 | 1 | 1 | 1
| 4909 | 1 | 1 | 0.167 | 0.31662 | 1 | 1 | 1
| 4910 | 1 | 1 | 0.207 | 0.31662 | 1 | 1 | 1
| 4911 | 1 | 1 | 0.24 | 0.31662 | 1 | 1 | 1
| 4912 | 1 | 1 | 0.258 | 0.31662 | 1 | 1 | 1
| 4913 | 1 | 1 | 0.253 | 0.31662 | 1 | 1 | 1
| 4914 | 1 | 1 | 0.233 | 0.31662 | 1 | 1 | 1
| 4915 | 1 | 1 | 0.204 | 0.31662 | 1 | 1 | 1
| 4916 | 1 | 1 | 0.166 | 0.31662 | 1 | 1 | 1
| 4917 | 1 | 1 | 0.092 | 0.31662 | 1 | 1 | 1
| 4918 | 1 | 1 | 0.041 | 0.31662 | 1 | 1 | 1
| 4919 | 1 | 1 | 0.018 | 0.31662 | 1 | 1 | 1
| 4920 | 1 | 1 | 0.009 | 0.31662 | 1 | 1 | 1
| 4921 | 1 | 1 | 0.005 | 0.31662 | 1 | 1 | 1
| 4922 | 1 | 1 | 0.003 | 0.31662 | 1 | 1 | 1
| 4923 | 1 | 1 | 0.002 | 0.31662 | 1 | 1 | 1
| 4924 | 1 | 1 | 0.003 | 0.31662 | 1 | 1 | 1
| 4925 | 1 | 1 | 0.006 | 0.31662 | 1 | 1 | 1
| 4926 | 1 | 1 | 0.01 | 0.31662 | 1 | 1 | 1
| 4927 | 1 | 1 | 0.004 | 0.31662 | 1 | 1 | 1
| 4928 | 1 | 1 | 0.001 | 0.31662 | 1 | 1 | 1
| 4929 | 1 | 1 | 0.011 | 0.31662 | 1 | 1 | 1
| 4930 | 1 | 1 | 0.035 | 0.31662 | 1 | 1 | 1
| 4931 | 1 | 1 | 0.083 | 0.31662 | 1 | 1 | 1
| 4932 | 1 | 1 | 0.142 | 0.31662 | 1 | 1 | 1
| 4933 | 1 | 1 | 0.205 | 0.31662 | 1 | 1 | 1
| 4934 | 1 | 1 | 0.257 | 0.31662 | 1 | 1 | 1
| 4935 | 1 | 1 | 0.288 | 0.31662 | 1 | 1 | 1
| 4936 | 1 | 1 | 0.314 | 0.31662 | 1 | 1 | 1
| 4937 | 1 | 1 | 0.336 | 0.31662 | 1 | 1 | 1
| 4938 | 1 | 1 | 0.358 | 0.31662 | 1 | 1 | 1
| 4939 | 1 | 1 | 0.341 | 0.31662 | 1 | 1 | 1
| 4940 | 1 | 1 | 0.272 | 0.31662 | 1 | 1 | 1
| 4941 | 1 | 1 | 0.174 | 0.31662 | 1 | 1 | 1
| 4942 | 1 | 1 | 0.09 | 0.31662 | 1 | 1 | 1
| 4943 | 1 | 1 | 0.04 | 0.31662 | 1 | 1 | 1
| 4944 | 1 | 1 | 0.014 | 0.31662 | 1 | 1 | 1
| 4945 | 1 | 1 | 0.004 | 0.31662 | 1 | 1 | 1
| 4946 | 1 | 1 | 0.002 | 0.31662 | 1 | 1 | 1
| 4947 | 1 | 1 | 0.003 | 0.31662 | 1 | 1 | 1
| 4948 | 1 | 1 | 0.009 | 0.31662 | 1 | 1 | 1
| 4949 | 1 | 1 | 0.012 | 0.31662 | 1 | 1 | 1
| 4950 | 1 | 1 | 0.011 | 0.31662 | 1 | 1 | 1
| 4951 | 1 | 1 | 0.009 | 0.31662 | 1 | 1 | 1
| 4952 | 1 | 1 | 0.011 | 0.31662 | 1 | 1 | 1
| 4953 | 1 | 1 | 0.008 | 0.31662 | 1 | 1 | 1
| 4954 | 1 | 1 | 0.001 | 0.31662 | 1 | 1 | 1
| 4955 | 1 | 1 | 0 | 0.31662 | 1 | 1 | 1
| 4956 | 1 | 1 | 0.001 | 0.31662 | 1 | 1 | 1
| 4957 | 1 | 1 | 0.007 | 0.31662 | 1 | 1 | 1
| 4958 | 1 | 1 | 0.028 | 0.31662 | 1 | 1 | 1
| 4959 | 1 | 1 | 0.049 | 0.31662 | 1 | 1 | 1
| 4960 | 1 | 1 | 0.059 | 0.31662 | 1 | 1 | 1
| 4961 | 1 | 1 | 0.074 | 0.31662 | 1 | 1 | 1
| 4962 | 1 | 1 | 0.071 | 0.31662 | 1 | 1 | 1
| 4963 | 1 | 1 | 0.065 | 0.31662 | 1 | 1 | 1
| 4964 | 1 | 1 | 0.055 | 0.31662 | 1 | 1 | 1
| 4965 | 1 | 1 | 0.018 | 0.31662 | 1 | 1 | 1
| 4966 | 1 | 1 | 0.002 | 0.31662 | 1 | 1 | 1
| 4967 | 1 | 1 | 0.002 | 0.31662 | 1 | 1 | 1
| 4968 | 1 | 1 | 0.022 | 0.31662 | 1 | 1 | 1
| 4969 | 1 | 1 | 0.058 | 0.31662 | 1 | 1 | 1
| 4970 | 1 | 1 | 0.101 | 0.31662 | 1 | 1 | 1
| 4971 | 1 | 1 | 0.14 | 0.31662 | 1 | 1 | 1
| 4972 | 1 | 1 | 0.165 | 0.31662 | 1 | 1 | 1
| 4973 | 1 | 1 | 0.167 | 0.31662 | 1 | 1 | 1
| 4974 | 1 | 1 | 0.167 | 0.31662 | 1 | 1 | 1
| 4975 | 1 | 1 | 0.107 | 0.31662 | 1 | 1 | 1
| 4976 | 1 | 1 | 0.096 | 0.31662 | 1 | 1 | 1
| 4977 | 1 | 1 | 0.103 | 0.31662 | 1 | 1 | 1
| 4978 | 1 | 1 | 0.108 | 0.31662 | 1 | 1 | 1
| 4979 | 1 | 1 | 0.134 | 0.31662 | 1 | 1 | 1
| 4980 | 1 | 1 | 0.18 | 0.31662 | 1 | 1 | 1
| 4981 | 1 | 1 | 0.245 | 0.31662 | 1 | 1 | 1
| 4982 | 1 | 1 | 0.357 | 0.31662 | 1 | 1 | 1
| 4983 | 1 | 1 | 0.494 | 0.31662 | 1 | 1 | 1
| 4984 | 1 | 1 | 0.574 | 0.31662 | 1 | 1 | 1
| 4985 | 1 | 1 | 0.624 | 0.31662 | 1 | 1 | 1
| 4986 | 1 | 1 | 0.673 | 0.31662 | 1 | 1 | 1
| 4987 | 1 | 1 | 0.637 | 0.31662 | 1 | 1 | 1
| 4988 | 1 | 1 | 0.611 | 0.31662 | 1 | 1 | 1
| 4989 | 1 | 1 | 0.63 | 0.31662 | 1 | 1 | 1
| 4990 | 1 | 1 | 0.635 | 0.31662 | 1 | 1 | 1
| 4991 | 1 | 1 | 0.621 | 0.31662 | 1 | 1 | 1
| 4992 | 1 | 1 | 0.571 | 0.31662 | 1 | 1 | 1
| 4993 | 1 | 1 | 0.541 | 0.31662 | 1 | 1 | 1
| 4994 | 1 | 1 | 0.538 | 0.31662 | 1 | 1 | 1
| 4995 | 1 | 1 | 0.49 | 0.31662 | 1 | 1 | 1
| 4996 | 1 | 1 | 0.448 | 0.31662 | 1 | 1 | 1
| 4997 | 1 | 1 | 0.412 | 0.31662 | 1 | 1 | 1
| 4998 | 1 | 1 | 0.373 | 0.31662 | 1 | 1 | 1
| 4999 | 1 | 1 | 0.339 | 0.31662 | 1 | 1 | 1
| 5000 | 1 | 1 | 0.19 | 0.31662 | 1 | 1 | 1
| 5001 | 1 | 1 | 0.06 | 0.31662 | 1 | 1 | 1
| 5002 | 1 | 1 | 0.017 | 0.31662 | 1 | 1 | 1
| 5003 | 1 | 1 | 0.002 | 0.31662 | 1 | 1 | 1
| 5004 | 1 | 1 | 0 | 0.31662 | 1 | 1 | 1
| 5005 | 1 | 1 | 0.006 | 0.31662 | 1 | 1 | 1
| 5006 | 1 | 1 | 0.043 | 0.31662 | 1 | 1 | 1
| 5007 | 1 | 1 | 0.115 | 0.31662 | 1 | 1 | 1
| 5008 | 1 | 1 | 0.163 | 0.31662 | 1 | 1 | 1
| 5009 | 1 | 1 | 0.221 | 0.31662 | 1 | 1 | 1
| 5010 | 1 | 1 | 0.283 | 0.31662 | 1 | 1 | 1
| 5011 | 1 | 1 | 0.343 | 0.31662 | 1 | 1 | 1
| 5012 | 1 | 1 | 0.317 | 0.31662 | 1 | 1 | 1
| 5013 | 1 | 1 | 0.181 | 0.31662 | 1 | 1 | 1
| 5014 | 1 | 1 | 0.084 | 0.31662 | 1 | 1 | 1
| 5015 | 1 | 1 | 0.041 | 0.31662 | 1 | 1 | 1
| 5016 | 1 | 1 | 0.022 | 0.31662 | 1 | 1 | 1
| 5017 | 1 | 1 | 0.016 | 0.31662 | 1 | 1 | 1
| 5018 | 1 | 1 | 0.013 | 0.31662 | 1 | 1 | 1
| 5019 | 1 | 1 | 0.01 | 0.31662 | 1 | 1 | 1
| 5020 | 1 | 1 | 0.017 | 0.31662 | 1 | 1 | 1
| 5021 | 1 | 1 | 0.031 | 0.31662 | 1 | 1 | 1
| 5022 | 1 | 1 | 0.05 | 0.31662 | 1 | 1 | 1
| 5023 | 1 | 1 | 0.051 | 0.31662 | 1 | 1 | 1
| 5024 | 1 | 1 | 0.053 | 0.31662 | 1 | 1 | 1
| 5025 | 1 | 1 | 0.056 | 0.31662 | 1 | 1 | 1
| 5026 | 1 | 1 | 0.054 | 0.31662 | 1 | 1 | 1
| 5027 | 1 | 1 | 0.068 | 0.31662 | 1 | 1 | 1
| 5028 | 1 | 1 | 0.105 | 0.31662 | 1 | 1 | 1
| 5029 | 1 | 1 | 0.155 | 0.31662 | 1 | 1 | 1
| 5030 | 1 | 1 | 0.202 | 0.31662 | 1 | 1 | 1
| 5031 | 1 | 1 | 0.245 | 0.31662 | 1 | 1 | 1
| 5032 | 1 | 1 | 0.284 | 0.31662 | 1 | 1 | 1
| 5033 | 1 | 1 | 0.324 | 0.31662 | 1 | 1 | 1
| 5034 | 1 | 1 | 0.354 | 0.31662 | 1 | 1 | 1
| 5035 | 1 | 1 | 0.38 | 0.31662 | 1 | 1 | 1
| 5036 | 1 | 1 | 0.362 | 0.31662 | 1 | 1 | 1
| 5037 | 1 | 1 | 0.243 | 0.31662 | 1 | 1 | 1
| 5038 | 1 | 1 | 0.125 | 0.31662 | 1 | 1 | 1
| 5039 | 1 | 1 | 0.059 | 0.31662 | 1 | 1 | 1
| 5040 | 1 | 1 | 0.069 | 0.31662 | 1 | 1 | 1
| 5041 | 1 | 1 | 0.084 | 0.31662 | 1 | 1 | 1
| 5042 | 1 | 1 | 0.07 | 0.31662 | 1 | 1 | 1
| 5043 | 1 | 1 | 0.095 | 0.31662 | 1 | 1 | 1
| 5044 | 1 | 1 | 0.115 | 0.31662 | 1 | 1 | 1
| 5045 | 1 | 1 | 0.156 | 0.31662 | 1 | 1 | 1
| 5046 | 1 | 1 | 0.192 | 0.31662 | 1 | 1 | 1
| 5047 | 1 | 1 | 0.248 | 0.31662 | 1 | 1 | 1
| 5048 | 1 | 1 | 0.32 | 0.31662 | 1 | 1 | 1
| 5049 | 1 | 1 | 0.342 | 0.31662 | 1 | 1 | 1
| 5050 | 1 | 1 | 0.344 | 0.31662 | 1 | 1 | 1
| 5051 | 1 | 1 | 0.309 | 0.31662 | 1 | 1 | 1
| 5052 | 1 | 1 | 0.248 | 0.31662 | 1 | 1 | 1
| 5053 | 1 | 1 | 0.181 | 0.31662 | 1 | 1 | 1
| 5054 | 1 | 1 | 0.14 | 0.31662 | 1 | 1 | 1
| 5055 | 1 | 1 | 0.14 | 0.31662 | 1 | 1 | 1
| 5056 | 1 | 1 | 0.156 | 0.31662 | 1 | 1 | 1
| 5057 | 1 | 1 | 0.178 | 0.31662 | 1 | 1 | 1
| 5058 | 1 | 1 | 0.179 | 0.31662 | 1 | 1 | 1
| 5059 | 1 | 1 | 0.16 | 0.31662 | 1 | 1 | 1
| 5060 | 1 | 1 | 0.129 | 0.31662 | 1 | 1 | 1
| 5061 | 1 | 1 | 0.12 | 0.31662 | 1 | 1 | 1
| 5062 | 1 | 1 | 0.157 | 0.31662 | 1 | 1 | 1
| 5063 | 1 | 1 | 0.227 | 0.31662 | 1 | 1 | 1
| 5064 | 1 | 1 | 0.312 | 0.31662 | 1 | 1 | 1
| 5065 | 1 | 1 | 0.402 | 0.31662 | 1 | 1 | 1
| 5066 | 1 | 1 | 0.475 | 0.31662 | 1 | 1 | 1
| 5067 | 1 | 1 | 0.511 | 0.31662 | 1 | 1 | 1
| 5068 | 1 | 1 | 0.528 | 0.31662 | 1 | 1 | 1
| 5069 | 1 | 1 | 0.569 | 0.31662 | 1 | 1 | 1
| 5070 | 1 | 1 | 0.615 | 0.31662 | 1 | 1 | 1
| 5071 | 1 | 1 | 0.681 | 0.31662 | 1 | 1 | 1
| 5072 | 1 | 1 | 0.651 | 0.31662 | 1 | 1 | 1
| 5073 | 1 | 1 | 0.606 | 0.31662 | 1 | 1 | 1
| 5074 | 1 | 1 | 0.571 | 0.31662 | 1 | 1 | 1
| 5075 | 1 | 1 | 0.514 | 0.31662 | 1 | 1 | 1
| 5076 | 1 | 1 | 0.473 | 0.31662 | 1 | 1 | 1
| 5077 | 1 | 1 | 0.439 | 0.31662 | 1 | 1 | 1
| 5078 | 1 | 1 | 0.395 | 0.31662 | 1 | 1 | 1
| 5079 | 1 | 1 | 0.361 | 0.31662 | 1 | 1 | 1
| 5080 | 1 | 1 | 0.358 | 0.31662 | 1 | 1 | 1
| 5081 | 1 | 1 | 0.328 | 0.31662 | 1 | 1 | 1
| 5082 | 1 | 1 | 0.289 | 0.31662 | 1 | 1 | 1
| 5083 | 1 | 1 | 0.356 | 0.31662 | 1 | 1 | 1
| 5084 | 1 | 1 | 0.391 | 0.31662 | 1 | 1 | 1
| 5085 | 1 | 1 | 0.305 | 0.31662 | 1 | 1 | 1
| 5086 | 1 | 1 | 0.214 | 0.31662 | 1 | 1 | 1
| 5087 | 1 | 1 | 0.18 | 0.31662 | 1 | 1 | 1
| 5088 | 1 | 1 | 0.187 | 0.18395 | 1 | 1 | 1
| 5089 | 1 | 1 | 0.2 | 0.18395 | 1 | 1 | 1
| 5090 | 1 | 1 | 0.199 | 0.18395 | 1 | 1 | 1
| 5091 | 1 | 1 | 0.18 | 0.18395 | 1 | 1 | 1
| 5092 | 1 | 1 | 0.156 | 0.18395 | 1 | 1 | 1
| 5093 | 1 | 1 | 0.155 | 0.18395 | 1 | 1 | 1
| 5094 | 1 | 1 | 0.172 | 0.18395 | 1 | 1 | 1
| 5095 | 1 | 1 | 0.148 | 0.18395 | 1 | 1 | 1
| 5096 | 1 | 1 | 0.101 | 0.18395 | 1 | 1 | 1
| 5097 | 1 | 1 | 0.073 | 0.18395 | 1 | 1 | 1
| 5098 | 1 | 1 | 0.047 | 0.18395 | 1 | 1 | 1
| 5099 | 1 | 1 | 0.024 | 0.18395 | 1 | 1 | 1
| 5100 | 1 | 1 | 0.013 | 0.18395 | 1 | 1 | 1
| 5101 | 1 | 1 | 0.01 | 0.18395 | 1 | 1 | 1
| 5102 | 1 | 1 | 0.036 | 0.18395 | 1 | 1 | 1
| 5103 | 1 | 1 | 0.084 | 0.18395 | 1 | 1 | 1
| 5104 | 1 | 1 | 0.069 | 0.18395 | 1 | 1 | 1
| 5105 | 1 | 1 | 0.074 | 0.18395 | 1 | 1 | 1
| 5106 | 1 | 1 | 0.142 | 0.18395 | 1 | 1 | 1
| 5107 | 1 | 1 | 0.234 | 0.18395 | 1 | 1 | 1
| 5108 | 1 | 1 | 0.205 | 0.18395 | 1 | 1 | 1
| 5109 | 1 | 1 | 0.1 | 0.18395 | 1 | 1 | 1
| 5110 | 1 | 1 | 0.054 | 0.18395 | 1 | 1 | 1
| 5111 | 1 | 1 | 0.037 | 0.18395 | 1 | 1 | 1
| 5112 | 1 | 1 | 0.025 | 0.18395 | 1 | 1 | 1
| 5113 | 1 | 1 | 0.023 | 0.18395 | 1 | 1 | 1
| 5114 | 1 | 1 | 0.063 | 0.18395 | 1 | 1 | 1
| 5115 | 1 | 1 | 0.131 | 0.18395 | 1 | 1 | 1
| 5116 | 1 | 1 | 0.166 | 0.18395 | 1 | 1 | 1
| 5117 | 1 | 1 | 0.153 | 0.18395 | 1 | 1 | 1
| 5118 | 1 | 1 | 0.123 | 0.18395 | 1 | 1 | 1
| 5119 | 1 | 1 | 0.089 | 0.18395 | 1 | 1 | 1
| 5120 | 1 | 1 | 0.067 | 0.18395 | 1 | 1 | 1
| 5121 | 1 | 1 | 0.038 | 0.18395 | 1 | 1 | 1
| 5122 | 1 | 1 | 0.012 | 0.18395 | 1 | 1 | 1
| 5123 | 1 | 1 | 0.012 | 0.18395 | 1 | 1 | 1
| 5124 | 1 | 1 | 0.013 | 0.18395 | 1 | 1 | 1
| 5125 | 1 | 1 | 0.015 | 0.18395 | 1 | 1 | 1
| 5126 | 1 | 1 | 0.017 | 0.18395 | 1 | 1 | 1
| 5127 | 1 | 1 | 0.037 | 0.18395 | 1 | 1 | 1
| 5128 | 1 | 1 | 0.092 | 0.18395 | 1 | 1 | 1
| 5129 | 1 | 1 | 0.167 | 0.18395 | 1 | 1 | 1
| 5130 | 1 | 1 | 0.219 | 0.18395 | 1 | 1 | 1
| 5131 | 1 | 1 | 0.245 | 0.18395 | 1 | 1 | 1
| 5132 | 1 | 1 | 0.186 | 0.18395 | 1 | 1 | 1
| 5133 | 1 | 1 | 0.11 | 0.18395 | 1 | 1 | 1
| 5134 | 1 | 1 | 0.065 | 0.18395 | 1 | 1 | 1
| 5135 | 1 | 1 | 0.049 | 0.18395 | 1 | 1 | 1
| 5136 | 1 | 1 | 0.044 | 0.18395 | 1 | 1 | 1
| 5137 | 1 | 1 | 0.03 | 0.18395 | 1 | 1 | 1
| 5138 | 1 | 1 | 0.016 | 0.18395 | 1 | 1 | 1
| 5139 | 1 | 1 | 0.009 | 0.18395 | 1 | 1 | 1
| 5140 | 1 | 1 | 0.008 | 0.18395 | 1 | 1 | 1
| 5141 | 1 | 1 | 0.011 | 0.18395 | 1 | 1 | 1
| 5142 | 1 | 1 | 0.017 | 0.18395 | 1 | 1 | 1
| 5143 | 1 | 1 | 0.005 | 0.18395 | 1 | 1 | 1
| 5144 | 1 | 1 | 0.001 | 0.18395 | 1 | 1 | 1
| 5145 | 1 | 1 | 0.016 | 0.18395 | 1 | 1 | 1
| 5146 | 1 | 1 | 0.058 | 0.18395 | 1 | 1 | 1
| 5147 | 1 | 1 | 0.096 | 0.18395 | 1 | 1 | 1
| 5148 | 1 | 1 | 0.126 | 0.18395 | 1 | 1 | 1
| 5149 | 1 | 1 | 0.155 | 0.18395 | 1 | 1 | 1
| 5150 | 1 | 1 | 0.184 | 0.18395 | 1 | 1 | 1
| 5151 | 1 | 1 | 0.209 | 0.18395 | 1 | 1 | 1
| 5152 | 1 | 1 | 0.227 | 0.18395 | 1 | 1 | 1
| 5153 | 1 | 1 | 0.244 | 0.18395 | 1 | 1 | 1
| 5154 | 1 | 1 | 0.289 | 0.18395 | 1 | 1 | 1
| 5155 | 1 | 1 | 0.332 | 0.18395 | 1 | 1 | 1
| 5156 | 1 | 1 | 0.253 | 0.18395 | 1 | 1 | 1
| 5157 | 1 | 1 | 0.123 | 0.18395 | 1 | 1 | 1
| 5158 | 1 | 1 | 0.046 | 0.18395 | 1 | 1 | 1
| 5159 | 1 | 1 | 0.019 | 0.18395 | 1 | 1 | 1
| 5160 | 1 | 1 | 0.011 | 0.18395 | 1 | 1 | 1
| 5161 | 1 | 1 | 0.007 | 0.18395 | 1 | 1 | 1
| 5162 | 1 | 1 | 0.005 | 0.18395 | 1 | 1 | 1
| 5163 | 1 | 1 | 0.004 | 0.18395 | 1 | 1 | 1
| 5164 | 1 | 1 | 0.005 | 0.18395 | 1 | 1 | 1
| 5165 | 1 | 1 | 0.007 | 0.18395 | 1 | 1 | 1
| 5166 | 1 | 1 | 0.007 | 0.18395 | 1 | 1 | 1
| 5167 | 1 | 1 | 0.006 | 0.18395 | 1 | 1 | 1
| 5168 | 1 | 1 | 0.002 | 0.18395 | 1 | 1 | 1
| 5169 | 1 | 1 | 0.007 | 0.18395 | 1 | 1 | 1
| 5170 | 1 | 1 | 0.021 | 0.18395 | 1 | 1 | 1
| 5171 | 1 | 1 | 0.045 | 0.18395 | 1 | 1 | 1
| 5172 | 1 | 1 | 0.068 | 0.18395 | 1 | 1 | 1
| 5173 | 1 | 1 | 0.09 | 0.18395 | 1 | 1 | 1
| 5174 | 1 | 1 | 0.108 | 0.18395 | 1 | 1 | 1
| 5175 | 1 | 1 | 0.127 | 0.18395 | 1 | 1 | 1
| 5176 | 1 | 1 | 0.159 | 0.18395 | 1 | 1 | 1
| 5177 | 1 | 1 | 0.198 | 0.18395 | 1 | 1 | 1
| 5178 | 1 | 1 | 0.254 | 0.18395 | 1 | 1 | 1
| 5179 | 1 | 1 | 0.279 | 0.18395 | 1 | 1 | 1
| 5180 | 1 | 1 | 0.182 | 0.18395 | 1 | 1 | 1
| 5181 | 1 | 1 | 0.068 | 0.18395 | 1 | 1 | 1
| 5182 | 1 | 1 | 0.019 | 0.18395 | 1 | 1 | 1
| 5183 | 1 | 1 | 0.01 | 0.18395 | 1 | 1 | 1
| 5184 | 1 | 1 | 0.008 | 0.18395 | 1 | 1 | 1
| 5185 | 1 | 1 | 0.005 | 0.18395 | 1 | 1 | 1
| 5186 | 1 | 1 | 0.003 | 0.18395 | 1 | 1 | 1
| 5187 | 1 | 1 | 0.005 | 0.18395 | 1 | 1 | 1
| 5188 | 1 | 1 | 0.005 | 0.18395 | 1 | 1 | 1
| 5189 | 1 | 1 | 0.009 | 0.18395 | 1 | 1 | 1
| 5190 | 1 | 1 | 0.021 | 0.18395 | 1 | 1 | 1
| 5191 | 1 | 1 | 0.015 | 0.18395 | 1 | 1 | 1
| 5192 | 1 | 1 | 0.003 | 0.18395 | 1 | 1 | 1
| 5193 | 1 | 1 | 0 | 0.18395 | 1 | 1 | 1
| 5194 | 1 | 1 | 0 | 0.18395 | 1 | 1 | 1
| 5195 | 1 | 1 | 0.001 | 0.18395 | 1 | 1 | 1
| 5196 | 1 | 1 | 0.007 | 0.18395 | 1 | 1 | 1
| 5197 | 1 | 1 | 0.02 | 0.18395 | 1 | 1 | 1
| 5198 | 1 | 1 | 0.041 | 0.18395 | 1 | 1 | 1
| 5199 | 1 | 1 | 0.071 | 0.18395 | 1 | 1 | 1
| 5200 | 1 | 1 | 0.103 | 0.18395 | 1 | 1 | 1
| 5201 | 1 | 1 | 0.146 | 0.18395 | 1 | 1 | 1
| 5202 | 1 | 1 | 0.196 | 0.18395 | 1 | 1 | 1
| 5203 | 1 | 1 | 0.227 | 0.18395 | 1 | 1 | 1
| 5204 | 1 | 1 | 0.155 | 0.18395 | 1 | 1 | 1
| 5205 | 1 | 1 | 0.063 | 0.18395 | 1 | 1 | 1
| 5206 | 1 | 1 | 0.02 | 0.18395 | 1 | 1 | 1
| 5207 | 1 | 1 | 0.009 | 0.18395 | 1 | 1 | 1
| 5208 | 1 | 1 | 0.003 | 0.18395 | 1 | 1 | 1
| 5209 | 1 | 1 | 0.002 | 0.18395 | 1 | 1 | 1
| 5210 | 1 | 1 | 0.003 | 0.18395 | 1 | 1 | 1
| 5211 | 1 | 1 | 0.005 | 0.18395 | 1 | 1 | 1
| 5212 | 1 | 1 | 0.006 | 0.18395 | 1 | 1 | 1
| 5213 | 1 | 1 | 0.008 | 0.18395 | 1 | 1 | 1
| 5214 | 1 | 1 | 0.014 | 0.18395 | 1 | 1 | 1
| 5215 | 1 | 1 | 0.016 | 0.18395 | 1 | 1 | 1
| 5216 | 1 | 1 | 0.014 | 0.18395 | 1 | 1 | 1
| 5217 | 1 | 1 | 0.013 | 0.18395 | 1 | 1 | 1
| 5218 | 1 | 1 | 0.015 | 0.18395 | 1 | 1 | 1
| 5219 | 1 | 1 | 0.02 | 0.18395 | 1 | 1 | 1
| 5220 | 1 | 1 | 0.045 | 0.18395 | 1 | 1 | 1
| 5221 | 1 | 1 | 0.106 | 0.18395 | 1 | 1 | 1
| 5222 | 1 | 1 | 0.164 | 0.18395 | 1 | 1 | 1
| 5223 | 1 | 1 | 0.2 | 0.18395 | 1 | 1 | 1
| 5224 | 1 | 1 | 0.211 | 0.18395 | 1 | 1 | 1
| 5225 | 1 | 1 | 0.188 | 0.18395 | 1 | 1 | 1
| 5226 | 1 | 1 | 0.154 | 0.18395 | 1 | 1 | 1
| 5227 | 1 | 1 | 0.157 | 0.18395 | 1 | 1 | 1
| 5228 | 1 | 1 | 0.165 | 0.18395 | 1 | 1 | 1
| 5229 | 1 | 1 | 0.118 | 0.18395 | 1 | 1 | 1
| 5230 | 1 | 1 | 0.069 | 0.18395 | 1 | 1 | 1
| 5231 | 1 | 1 | 0.044 | 0.18395 | 1 | 1 | 1
| 5232 | 1 | 1 | 0.027 | 0.18395 | 1 | 1 | 1
| 5233 | 1 | 1 | 0.03 | 0.18395 | 1 | 1 | 1
| 5234 | 1 | 1 | 0.061 | 0.18395 | 1 | 1 | 1
| 5235 | 1 | 1 | 0.157 | 0.18395 | 1 | 1 | 1
| 5236 | 1 | 1 | 0.228 | 0.18395 | 1 | 1 | 1
| 5237 | 1 | 1 | 0.245 | 0.18395 | 1 | 1 | 1
| 5238 | 1 | 1 | 0.237 | 0.18395 | 1 | 1 | 1
| 5239 | 1 | 1 | 0.193 | 0.18395 | 1 | 1 | 1
| 5240 | 1 | 1 | 0.118 | 0.18395 | 1 | 1 | 1
| 5241 | 1 | 1 | 0.167 | 0.18395 | 1 | 1 | 1
| 5242 | 1 | 1 | 0.15 | 0.18395 | 1 | 1 | 1
| 5243 | 1 | 1 | 0.11 | 0.18395 | 1 | 1 | 1
| 5244 | 1 | 1 | 0.114 | 0.18395 | 1 | 1 | 1
| 5245 | 1 | 1 | 0.112 | 0.18395 | 1 | 1 | 1
| 5246 | 1 | 1 | 0.118 | 0.18395 | 1 | 1 | 1
| 5247 | 1 | 1 | 0.141 | 0.18395 | 1 | 1 | 1
| 5248 | 1 | 1 | 0.156 | 0.18395 | 1 | 1 | 1
| 5249 | 1 | 1 | 0.155 | 0.18395 | 1 | 1 | 1
| 5250 | 1 | 1 | 0.123 | 0.18395 | 1 | 1 | 1
| 5251 | 1 | 1 | 0.084 | 0.18395 | 1 | 1 | 1
| 5252 | 1 | 1 | 0.053 | 0.18395 | 1 | 1 | 1
| 5253 | 1 | 1 | 0.027 | 0.18395 | 1 | 1 | 1
| 5254 | 1 | 1 | 0.014 | 0.18395 | 1 | 1 | 1
| 5255 | 1 | 1 | 0.008 | 0.18395 | 1 | 1 | 1
| 5256 | 1 | 1 | 0.01 | 0.18395 | 1 | 1 | 1
| 5257 | 1 | 1 | 0.035 | 0.18395 | 1 | 1 | 1
| 5258 | 1 | 1 | 0.087 | 0.18395 | 1 | 1 | 1
| 5259 | 1 | 1 | 0.151 | 0.18395 | 1 | 1 | 1
| 5260 | 1 | 1 | 0.214 | 0.18395 | 1 | 1 | 1
| 5261 | 1 | 1 | 0.281 | 0.18395 | 1 | 1 | 1
| 5262 | 1 | 1 | 0.311 | 0.18395 | 1 | 1 | 1
| 5263 | 1 | 1 | 0.22 | 0.18395 | 1 | 1 | 1
| 5264 | 1 | 1 | 0.155 | 0.18395 | 1 | 1 | 1
| 5265 | 1 | 1 | 0.061 | 0.18395 | 1 | 1 | 1
| 5266 | 1 | 1 | 0.019 | 0.18395 | 1 | 1 | 1
| 5267 | 1 | 1 | 0.013 | 0.18395 | 1 | 1 | 1
| 5268 | 1 | 1 | 0.039 | 0.18395 | 1 | 1 | 1
| 5269 | 1 | 1 | 0.102 | 0.18395 | 1 | 1 | 1
| 5270 | 1 | 1 | 0.163 | 0.18395 | 1 | 1 | 1
| 5271 | 1 | 1 | 0.21 | 0.18395 | 1 | 1 | 1
| 5272 | 1 | 1 | 0.238 | 0.18395 | 1 | 1 | 1
| 5273 | 1 | 1 | 0.241 | 0.18395 | 1 | 1 | 1
| 5274 | 1 | 1 | 0.234 | 0.18395 | 1 | 1 | 1
| 5275 | 1 | 1 | 0.251 | 0.18395 | 1 | 1 | 1
| 5276 | 1 | 1 | 0.254 | 0.18395 | 1 | 1 | 1
| 5277 | 1 | 1 | 0.203 | 0.18395 | 1 | 1 | 1
| 5278 | 1 | 1 | 0.158 | 0.18395 | 1 | 1 | 1
| 5279 | 1 | 1 | 0.144 | 0.18395 | 1 | 1 | 1
| 5280 | 1 | 1 | 0.151 | 0.18395 | 1 | 1 | 1
| 5281 | 1 | 1 | 0.167 | 0.18395 | 1 | 1 | 1
| 5282 | 1 | 1 | 0.199 | 0.18395 | 1 | 1 | 1
| 5283 | 1 | 1 | 0.248 | 0.18395 | 1 | 1 | 1
| 5284 | 1 | 1 | 0.316 | 0.18395 | 1 | 1 | 1
| 5285 | 1 | 1 | 0.39 | 0.18395 | 1 | 1 | 1
| 5286 | 1 | 1 | 0.44 | 0.18395 | 1 | 1 | 1
| 5287 | 1 | 1 | 0.337 | 0.18395 | 1 | 1 | 1
| 5288 | 1 | 1 | 0.279 | 0.18395 | 1 | 1 | 1
| 5289 | 1 | 1 | 0.332 | 0.18395 | 1 | 1 | 1
| 5290 | 1 | 1 | 0.312 | 0.18395 | 1 | 1 | 1
| 5291 | 1 | 1 | 0.337 | 0.18395 | 1 | 1 | 1
| 5292 | 1 | 1 | 0.398 | 0.18395 | 1 | 1 | 1
| 5293 | 1 | 1 | 0.463 | 0.18395 | 1 | 1 | 1
| 5294 | 1 | 1 | 0.503 | 0.18395 | 1 | 1 | 1
| 5295 | 1 | 1 | 0.521 | 0.18395 | 1 | 1 | 1
| 5296 | 1 | 1 | 0.527 | 0.18395 | 1 | 1 | 1
| 5297 | 1 | 1 | 0.519 | 0.18395 | 1 | 1 | 1
| 5298 | 1 | 1 | 0.479 | 0.18395 | 1 | 1 | 1
| 5299 | 1 | 1 | 0.396 | 0.18395 | 1 | 1 | 1
| 5300 | 1 | 1 | 0.374 | 0.18395 | 1 | 1 | 1
| 5301 | 1 | 1 | 0.398 | 0.18395 | 1 | 1 | 1
| 5302 | 1 | 1 | 0.444 | 0.18395 | 1 | 1 | 1
| 5303 | 1 | 1 | 0.475 | 0.18395 | 1 | 1 | 1
| 5304 | 1 | 1 | 0.473 | 0.18395 | 1 | 1 | 1
| 5305 | 1 | 1 | 0.454 | 0.18395 | 1 | 1 | 1
| 5306 | 1 | 1 | 0.415 | 0.18395 | 1 | 1 | 1
| 5307 | 1 | 1 | 0.398 | 0.18395 | 1 | 1 | 1
| 5308 | 1 | 1 | 0.388 | 0.18395 | 1 | 1 | 1
| 5309 | 1 | 1 | 0.375 | 0.18395 | 1 | 1 | 1
| 5310 | 1 | 1 | 0.338 | 0.18395 | 1 | 1 | 1
| 5311 | 1 | 1 | 0.193 | 0.18395 | 1 | 1 | 1
| 5312 | 1 | 1 | 0.119 | 0.18395 | 1 | 1 | 1
| 5313 | 1 | 1 | 0.057 | 0.18395 | 1 | 1 | 1
| 5314 | 1 | 1 | 0.045 | 0.18395 | 1 | 1 | 1
| 5315 | 1 | 1 | 0.062 | 0.18395 | 1 | 1 | 1
| 5316 | 1 | 1 | 0.093 | 0.18395 | 1 | 1 | 1
| 5317 | 1 | 1 | 0.114 | 0.18395 | 1 | 1 | 1
| 5318 | 1 | 1 | 0.124 | 0.18395 | 1 | 1 | 1
| 5319 | 1 | 1 | 0.138 | 0.18395 | 1 | 1 | 1
| 5320 | 1 | 1 | 0.172 | 0.18395 | 1 | 1 | 1
| 5321 | 1 | 1 | 0.234 | 0.18395 | 1 | 1 | 1
| 5322 | 1 | 1 | 0.274 | 0.18395 | 1 | 1 | 1
| 5323 | 1 | 1 | 0.259 | 0.18395 | 1 | 1 | 1
| 5324 | 1 | 1 | 0.167 | 0.18395 | 1 | 1 | 1
| 5325 | 1 | 1 | 0.084 | 0.18395 | 1 | 1 | 1
| 5326 | 1 | 1 | 0.062 | 0.18395 | 1 | 1 | 1
| 5327 | 1 | 1 | 0.057 | 0.18395 | 1 | 1 | 1
| 5328 | 1 | 1 | 0.038 | 0.18395 | 1 | 1 | 1
| 5329 | 1 | 1 | 0.027 | 0.18395 | 1 | 1 | 1
| 5330 | 1 | 1 | 0.027 | 0.18395 | 1 | 1 | 1
| 5331 | 1 | 1 | 0.026 | 0.18395 | 1 | 1 | 1
| 5332 | 1 | 1 | 0.015 | 0.18395 | 1 | 1 | 1
| 5333 | 1 | 1 | 0.008 | 0.18395 | 1 | 1 | 1
| 5334 | 1 | 1 | 0.008 | 0.18395 | 1 | 1 | 1
| 5335 | 1 | 1 | 0.02 | 0.18395 | 1 | 1 | 1
| 5336 | 1 | 1 | 0.054 | 0.18395 | 1 | 1 | 1
| 5337 | 1 | 1 | 0.082 | 0.18395 | 1 | 1 | 1
| 5338 | 1 | 1 | 0.073 | 0.18395 | 1 | 1 | 1
| 5339 | 1 | 1 | 0.042 | 0.18395 | 1 | 1 | 1
| 5340 | 1 | 1 | 0.052 | 0.18395 | 1 | 1 | 1
| 5341 | 1 | 1 | 0.091 | 0.18395 | 1 | 1 | 1
| 5342 | 1 | 1 | 0.167 | 0.18395 | 1 | 1 | 1
| 5343 | 1 | 1 | 0.201 | 0.18395 | 1 | 1 | 1
| 5344 | 1 | 1 | 0.204 | 0.18395 | 1 | 1 | 1
| 5345 | 1 | 1 | 0.179 | 0.18395 | 1 | 1 | 1
| 5346 | 1 | 1 | 0.137 | 0.18395 | 1 | 1 | 1
| 5347 | 1 | 1 | 0.07 | 0.18395 | 1 | 1 | 1
| 5348 | 1 | 1 | 0.038 | 0.18395 | 1 | 1 | 1
| 5349 | 1 | 1 | 0.035 | 0.18395 | 1 | 1 | 1
| 5350 | 1 | 1 | 0.035 | 0.18395 | 1 | 1 | 1
| 5351 | 1 | 1 | 0.045 | 0.18395 | 1 | 1 | 1
| 5352 | 1 | 1 | 0.064 | 0.18395 | 1 | 1 | 1
| 5353 | 1 | 1 | 0.088 | 0.18395 | 1 | 1 | 1
| 5354 | 1 | 1 | 0.118 | 0.18395 | 1 | 1 | 1
| 5355 | 1 | 1 | 0.163 | 0.18395 | 1 | 1 | 1
| 5356 | 1 | 1 | 0.259 | 0.18395 | 1 | 1 | 1
| 5357 | 1 | 1 | 0.339 | 0.18395 | 1 | 1 | 1
| 5358 | 1 | 1 | 0.37 | 0.18395 | 1 | 1 | 1
| 5359 | 1 | 1 | 0.413 | 0.18395 | 1 | 1 | 1
| 5360 | 1 | 1 | 0.457 | 0.18395 | 1 | 1 | 1
| 5361 | 1 | 1 | 0.413 | 0.18395 | 1 | 1 | 1
| 5362 | 1 | 1 | 0.317 | 0.18395 | 1 | 1 | 1
| 5363 | 1 | 1 | 0.183 | 0.18395 | 1 | 1 | 1
| 5364 | 1 | 1 | 0.181 | 0.18395 | 1 | 1 | 1
| 5365 | 1 | 1 | 0.255 | 0.18395 | 1 | 1 | 1
| 5366 | 1 | 1 | 0.278 | 0.18395 | 1 | 1 | 1
| 5367 | 1 | 1 | 0.316 | 0.18395 | 1 | 1 | 1
| 5368 | 1 | 1 | 0.345 | 0.18395 | 1 | 1 | 1
| 5369 | 1 | 1 | 0.352 | 0.18395 | 1 | 1 | 1
| 5370 | 1 | 1 | 0.367 | 0.18395 | 1 | 1 | 1
| 5371 | 1 | 1 | 0.379 | 0.18395 | 1 | 1 | 1
| 5372 | 1 | 1 | 0.337 | 0.18395 | 1 | 1 | 1
| 5373 | 1 | 1 | 0.305 | 0.18395 | 1 | 1 | 1
| 5374 | 1 | 1 | 0.349 | 0.18395 | 1 | 1 | 1
| 5375 | 1 | 1 | 0.439 | 0.18395 | 1 | 1 | 1
| 5376 | 1 | 1 | 0.519 | 0.18395 | 1 | 1 | 1
| 5377 | 1 | 1 | 0.567 | 0.18395 | 1 | 1 | 1
| 5378 | 1 | 1 | 0.538 | 0.18395 | 1 | 1 | 1
| 5379 | 1 | 1 | 0.447 | 0.18395 | 1 | 1 | 1
| 5380 | 1 | 1 | 0.337 | 0.18395 | 1 | 1 | 1
| 5381 | 1 | 1 | 0.291 | 0.18395 | 1 | 1 | 1
| 5382 | 1 | 1 | 0.264 | 0.18395 | 1 | 1 | 1
| 5383 | 1 | 1 | 0.231 | 0.18395 | 1 | 1 | 1
| 5384 | 1 | 1 | 0.197 | 0.18395 | 1 | 1 | 1
| 5385 | 1 | 1 | 0.159 | 0.18395 | 1 | 1 | 1
| 5386 | 1 | 1 | 0.097 | 0.18395 | 1 | 1 | 1
| 5387 | 1 | 1 | 0.041 | 0.18395 | 1 | 1 | 1
| 5388 | 1 | 1 | 0.015 | 0.18395 | 1 | 1 | 1
| 5389 | 1 | 1 | 0.002 | 0.18395 | 1 | 1 | 1
| 5390 | 1 | 1 | 0.001 | 0.18395 | 1 | 1 | 1
| 5391 | 1 | 1 | 0.002 | 0.18395 | 1 | 1 | 1
| 5392 | 1 | 1 | 0.006 | 0.18395 | 1 | 1 | 1
| 5393 | 1 | 1 | 0.048 | 0.18395 | 1 | 1 | 1
| 5394 | 1 | 1 | 0.132 | 0.18395 | 1 | 1 | 1
| 5395 | 1 | 1 | 0.211 | 0.18395 | 1 | 1 | 1
| 5396 | 1 | 1 | 0.22 | 0.18395 | 1 | 1 | 1
| 5397 | 1 | 1 | 0.121 | 0.18395 | 1 | 1 | 1
| 5398 | 1 | 1 | 0.047 | 0.18395 | 1 | 1 | 1
| 5399 | 1 | 1 | 0.016 | 0.18395 | 1 | 1 | 1
| 5400 | 1 | 1 | 0.01 | 0.18395 | 1 | 1 | 1
| 5401 | 1 | 1 | 0.005 | 0.18395 | 1 | 1 | 1
| 5402 | 1 | 1 | 0.003 | 0.18395 | 1 | 1 | 1
| 5403 | 1 | 1 | 0.003 | 0.18395 | 1 | 1 | 1
| 5404 | 1 | 1 | 0.002 | 0.18395 | 1 | 1 | 1
| 5405 | 1 | 1 | 0.003 | 0.18395 | 1 | 1 | 1
| 5406 | 1 | 1 | 0.007 | 0.18395 | 1 | 1 | 1
| 5407 | 1 | 1 | 0.015 | 0.18395 | 1 | 1 | 1
| 5408 | 1 | 1 | 0.026 | 0.18395 | 1 | 1 | 1
| 5409 | 1 | 1 | 0.037 | 0.18395 | 1 | 1 | 1
| 5410 | 1 | 1 | 0.049 | 0.18395 | 1 | 1 | 1
| 5411 | 1 | 1 | 0.058 | 0.18395 | 1 | 1 | 1
| 5412 | 1 | 1 | 0.052 | 0.18395 | 1 | 1 | 1
| 5413 | 1 | 1 | 0.054 | 0.18395 | 1 | 1 | 1
| 5414 | 1 | 1 | 0.072 | 0.18395 | 1 | 1 | 1
| 5415 | 1 | 1 | 0.062 | 0.18395 | 1 | 1 | 1
| 5416 | 1 | 1 | 0.078 | 0.18395 | 1 | 1 | 1
| 5417 | 1 | 1 | 0.177 | 0.18395 | 1 | 1 | 1
| 5418 | 1 | 1 | 0.271 | 0.18395 | 1 | 1 | 1
| 5419 | 1 | 1 | 0.365 | 0.18395 | 1 | 1 | 1
| 5420 | 1 | 1 | 0.332 | 0.18395 | 1 | 1 | 1
| 5421 | 1 | 1 | 0.205 | 0.18395 | 1 | 1 | 1
| 5422 | 1 | 1 | 0.111 | 0.18395 | 1 | 1 | 1
| 5423 | 1 | 1 | 0.06 | 0.18395 | 1 | 1 | 1
| 5424 | 1 | 1 | 0.042 | 0.18395 | 1 | 1 | 1
| 5425 | 1 | 1 | 0.035 | 0.18395 | 1 | 1 | 1
| 5426 | 1 | 1 | 0.036 | 0.18395 | 1 | 1 | 1
| 5427 | 1 | 1 | 0.038 | 0.18395 | 1 | 1 | 1
| 5428 | 1 | 1 | 0.04 | 0.18395 | 1 | 1 | 1
| 5429 | 1 | 1 | 0.04 | 0.18395 | 1 | 1 | 1
| 5430 | 1 | 1 | 0.041 | 0.18395 | 1 | 1 | 1
| 5431 | 1 | 1 | 0.037 | 0.18395 | 1 | 1 | 1
| 5432 | 1 | 1 | 0.037 | 0.18395 | 1 | 1 | 1
| 5433 | 1 | 1 | 0.042 | 0.18395 | 1 | 1 | 1
| 5434 | 1 | 1 | 0.05 | 0.18395 | 1 | 1 | 1
| 5435 | 1 | 1 | 0.045 | 0.18395 | 1 | 1 | 1
| 5436 | 1 | 1 | 0.049 | 0.18395 | 1 | 1 | 1
| 5437 | 1 | 1 | 0.076 | 0.18395 | 1 | 1 | 1
| 5438 | 1 | 1 | 0.13 | 0.18395 | 1 | 1 | 1
| 5439 | 1 | 1 | 0.177 | 0.18395 | 1 | 1 | 1
| 5440 | 1 | 1 | 0.234 | 0.18395 | 1 | 1 | 1
| 5441 | 1 | 1 | 0.294 | 0.18395 | 1 | 1 | 1
| 5442 | 1 | 1 | 0.341 | 0.18395 | 1 | 1 | 1
| 5443 | 1 | 1 | 0.311 | 0.18395 | 1 | 1 | 1
| 5444 | 1 | 1 | 0.205 | 0.18395 | 1 | 1 | 1
| 5445 | 1 | 1 | 0.1 | 0.18395 | 1 | 1 | 1
| 5446 | 1 | 1 | 0.047 | 0.18395 | 1 | 1 | 1
| 5447 | 1 | 1 | 0.032 | 0.18395 | 1 | 1 | 1
| 5448 | 1 | 1 | 0.033 | 0.18395 | 1 | 1 | 1
| 5449 | 1 | 1 | 0.044 | 0.18395 | 1 | 1 | 1
| 5450 | 1 | 1 | 0.059 | 0.18395 | 1 | 1 | 1
| 5451 | 1 | 1 | 0.072 | 0.18395 | 1 | 1 | 1
| 5452 | 1 | 1 | 0.068 | 0.18395 | 1 | 1 | 1
| 5453 | 1 | 1 | 0.054 | 0.18395 | 1 | 1 | 1
| 5454 | 1 | 1 | 0.04 | 0.18395 | 1 | 1 | 1
| 5455 | 1 | 1 | 0.027 | 0.18395 | 1 | 1 | 1
| 5456 | 1 | 1 | 0.026 | 0.18395 | 1 | 1 | 1
| 5457 | 1 | 1 | 0.042 | 0.18395 | 1 | 1 | 1
| 5458 | 1 | 1 | 0.065 | 0.18395 | 1 | 1 | 1
| 5459 | 1 | 1 | 0.069 | 0.18395 | 1 | 1 | 1
| 5460 | 1 | 1 | 0.051 | 0.18395 | 1 | 1 | 1
| 5461 | 1 | 1 | 0.041 | 0.18395 | 1 | 1 | 1
| 5462 | 1 | 1 | 0.069 | 0.18395 | 1 | 1 | 1
| 5463 | 1 | 1 | 0.126 | 0.18395 | 1 | 1 | 1
| 5464 | 1 | 1 | 0.2 | 0.18395 | 1 | 1 | 1
| 5465 | 1 | 1 | 0.279 | 0.18395 | 1 | 1 | 1
| 5466 | 1 | 1 | 0.386 | 0.18395 | 1 | 1 | 1
| 5467 | 1 | 1 | 0.41 | 0.18395 | 1 | 1 | 1
| 5468 | 1 | 1 | 0.289 | 0.18395 | 1 | 1 | 1
| 5469 | 1 | 1 | 0.138 | 0.18395 | 1 | 1 | 1
| 5470 | 1 | 1 | 0.061 | 0.18395 | 1 | 1 | 1
| 5471 | 1 | 1 | 0.037 | 0.18395 | 1 | 1 | 1
| 5472 | 1 | 1 | 0.032 | 0.18395 | 1 | 1 | 1
| 5473 | 1 | 1 | 0.03 | 0.18395 | 1 | 1 | 1
| 5474 | 1 | 1 | 0.023 | 0.18395 | 1 | 1 | 1
| 5475 | 1 | 1 | 0.013 | 0.18395 | 1 | 1 | 1
| 5476 | 1 | 1 | 0.013 | 0.18395 | 1 | 1 | 1
| 5477 | 1 | 1 | 0.019 | 0.18395 | 1 | 1 | 1
| 5478 | 1 | 1 | 0.025 | 0.18395 | 1 | 1 | 1
| 5479 | 1 | 1 | 0.024 | 0.18395 | 1 | 1 | 1
| 5480 | 1 | 1 | 0.02 | 0.18395 | 1 | 1 | 1
| 5481 | 1 | 1 | 0.032 | 0.18395 | 1 | 1 | 1
| 5482 | 1 | 1 | 0.06 | 0.18395 | 1 | 1 | 1
| 5483 | 1 | 1 | 0.072 | 0.18395 | 1 | 1 | 1
| 5484 | 1 | 1 | 0.1 | 0.18395 | 1 | 1 | 1
| 5485 | 1 | 1 | 0.144 | 0.18395 | 1 | 1 | 1
| 5486 | 1 | 1 | 0.187 | 0.18395 | 1 | 1 | 1
| 5487 | 1 | 1 | 0.235 | 0.18395 | 1 | 1 | 1
| 5488 | 1 | 1 | 0.286 | 0.18395 | 1 | 1 | 1
| 5489 | 1 | 1 | 0.328 | 0.18395 | 1 | 1 | 1
| 5490 | 1 | 1 | 0.347 | 0.18395 | 1 | 1 | 1
| 5491 | 1 | 1 | 0.33 | 0.18395 | 1 | 1 | 1
| 5492 | 1 | 1 | 0.213 | 0.18395 | 1 | 1 | 1
| 5493 | 1 | 1 | 0.103 | 0.18395 | 1 | 1 | 1
| 5494 | 1 | 1 | 0.054 | 0.18395 | 1 | 1 | 1
| 5495 | 1 | 1 | 0.037 | 0.18395 | 1 | 1 | 1
| 5496 | 1 | 1 | 0.034 | 0.18395 | 1 | 1 | 1
| 5497 | 1 | 1 | 0.037 | 0.18395 | 1 | 1 | 1
| 5498 | 1 | 1 | 0.041 | 0.18395 | 1 | 1 | 1
| 5499 | 1 | 1 | 0.04 | 0.18395 | 1 | 1 | 1
| 5500 | 1 | 1 | 0.035 | 0.18395 | 1 | 1 | 1
| 5501 | 1 | 1 | 0.026 | 0.18395 | 1 | 1 | 1
| 5502 | 1 | 1 | 0.022 | 0.18395 | 1 | 1 | 1
| 5503 | 1 | 1 | 0.022 | 0.18395 | 1 | 1 | 1
| 5504 | 1 | 1 | 0.03 | 0.18395 | 1 | 1 | 1
| 5505 | 1 | 1 | 0.059 | 0.18395 | 1 | 1 | 1
| 5506 | 1 | 1 | 0.091 | 0.18395 | 1 | 1 | 1
| 5507 | 1 | 1 | 0.112 | 0.18395 | 1 | 1 | 1
| 5508 | 1 | 1 | 0.144 | 0.18395 | 1 | 1 | 1
| 5509 | 1 | 1 | 0.192 | 0.18395 | 1 | 1 | 1
| 5510 | 1 | 1 | 0.231 | 0.18395 | 1 | 1 | 1
| 5511 | 1 | 1 | 0.257 | 0.18395 | 1 | 1 | 1
| 5512 | 1 | 1 | 0.272 | 0.18395 | 1 | 1 | 1
| 5513 | 1 | 1 | 0.308 | 0.18395 | 1 | 1 | 1
| 5514 | 1 | 1 | 0.37 | 0.18395 | 1 | 1 | 1
| 5515 | 1 | 1 | 0.406 | 0.18395 | 1 | 1 | 1
| 5516 | 1 | 1 | 0.343 | 0.18395 | 1 | 1 | 1
| 5517 | 1 | 1 | 0.219 | 0.18395 | 1 | 1 | 1
| 5518 | 1 | 1 | 0.13 | 0.18395 | 1 | 1 | 1
| 5519 | 1 | 1 | 0.073 | 0.18395 | 1 | 1 | 1
| 5520 | 1 | 1 | 0.043 | 0.18395 | 1 | 1 | 1
| 5521 | 1 | 1 | 0.052 | 0.18395 | 1 | 1 | 1
| 5522 | 1 | 1 | 0.087 | 0.18395 | 1 | 1 | 1
| 5523 | 1 | 1 | 0.132 | 0.18395 | 1 | 1 | 1
| 5524 | 1 | 1 | 0.175 | 0.18395 | 1 | 1 | 1
| 5525 | 1 | 1 | 0.236 | 0.18395 | 1 | 1 | 1
| 5526 | 1 | 1 | 0.289 | 0.18395 | 1 | 1 | 1
| 5527 | 1 | 1 | 0.309 | 0.18395 | 1 | 1 | 1
| 5528 | 1 | 1 | 0.304 | 0.18395 | 1 | 1 | 1
| 5529 | 1 | 1 | 0.276 | 0.18395 | 1 | 1 | 1
| 5530 | 1 | 1 | 0.243 | 0.18395 | 1 | 1 | 1
| 5531 | 1 | 1 | 0.201 | 0.18395 | 1 | 1 | 1
| 5532 | 1 | 1 | 0.128 | 0.18395 | 1 | 1 | 1
| 5533 | 1 | 1 | 0.094 | 0.18395 | 1 | 1 | 1
| 5534 | 1 | 1 | 0.135 | 0.18395 | 1 | 1 | 1
| 5535 | 1 | 1 | 0.19 | 0.18395 | 1 | 1 | 1
| 5536 | 1 | 1 | 0.219 | 0.18395 | 1 | 1 | 1
| 5537 | 1 | 1 | 0.251 | 0.18395 | 1 | 1 | 1
| 5538 | 1 | 1 | 0.279 | 0.18395 | 1 | 1 | 1
| 5539 | 1 | 1 | 0.267 | 0.18395 | 1 | 1 | 1
| 5540 | 1 | 1 | 0.209 | 0.18395 | 1 | 1 | 1
| 5541 | 1 | 1 | 0.175 | 0.18395 | 1 | 1 | 1
| 5542 | 1 | 1 | 0.185 | 0.18395 | 1 | 1 | 1
| 5543 | 1 | 1 | 0.199 | 0.18395 | 1 | 1 | 1
| 5544 | 1 | 1 | 0.21 | 0.18395 | 1 | 1 | 1
| 5545 | 1 | 1 | 0.219 | 0.18395 | 1 | 1 | 1
| 5546 | 1 | 1 | 0.212 | 0.18395 | 1 | 1 | 1
| 5547 | 1 | 1 | 0.187 | 0.18395 | 1 | 1 | 1
| 5548 | 1 | 1 | 0.179 | 0.18395 | 1 | 1 | 1
| 5549 | 1 | 1 | 0.181 | 0.18395 | 1 | 1 | 1
| 5550 | 1 | 1 | 0.183 | 0.18395 | 1 | 1 | 1
| 5551 | 1 | 1 | 0.177 | 0.18395 | 1 | 1 | 1
| 5552 | 1 | 1 | 0.161 | 0.18395 | 1 | 1 | 1
| 5553 | 1 | 1 | 0.166 | 0.18395 | 1 | 1 | 1
| 5554 | 1 | 1 | 0.219 | 0.18395 | 1 | 1 | 1
| 5555 | 1 | 1 | 0.364 | 0.18395 | 1 | 1 | 1
| 5556 | 1 | 1 | 0.562 | 0.18395 | 1 | 1 | 1
| 5557 | 1 | 1 | 0.711 | 0.18395 | 1 | 1 | 1
| 5558 | 1 | 1 | 0.777 | 0.18395 | 1 | 1 | 1
| 5559 | 1 | 1 | 0.799 | 0.18395 | 1 | 1 | 1
| 5560 | 1 | 1 | 0.803 | 0.18395 | 1 | 1 | 1
| 5561 | 1 | 1 | 0.783 | 0.18395 | 1 | 1 | 1
| 5562 | 1 | 1 | 0.74 | 0.18395 | 1 | 1 | 1
| 5563 | 1 | 1 | 0.701 | 0.18395 | 1 | 1 | 1
| 5564 | 1 | 1 | 0.661 | 0.18395 | 1 | 1 | 1
| 5565 | 1 | 1 | 0.625 | 0.18395 | 1 | 1 | 1
| 5566 | 1 | 1 | 0.571 | 0.18395 | 1 | 1 | 1
| 5567 | 1 | 1 | 0.523 | 0.18395 | 1 | 1 | 1
| 5568 | 1 | 1 | 0.495 | 0.18395 | 1 | 1 | 1
| 5569 | 1 | 1 | 0.479 | 0.18395 | 1 | 1 | 1
| 5570 | 1 | 1 | 0.459 | 0.18395 | 1 | 1 | 1
| 5571 | 1 | 1 | 0.444 | 0.18395 | 1 | 1 | 1
| 5572 | 1 | 1 | 0.428 | 0.18395 | 1 | 1 | 1
| 5573 | 1 | 1 | 0.403 | 0.18395 | 1 | 1 | 1
| 5574 | 1 | 1 | 0.364 | 0.18395 | 1 | 1 | 1
| 5575 | 1 | 1 | 0.337 | 0.18395 | 1 | 1 | 1
| 5576 | 1 | 1 | 0.308 | 0.18395 | 1 | 1 | 1
| 5577 | 1 | 1 | 0.27 | 0.18395 | 1 | 1 | 1
| 5578 | 1 | 1 | 0.241 | 0.18395 | 1 | 1 | 1
| 5579 | 1 | 1 | 0.204 | 0.18395 | 1 | 1 | 1
| 5580 | 1 | 1 | 0.161 | 0.18395 | 1 | 1 | 1
| 5581 | 1 | 1 | 0.118 | 0.18395 | 1 | 1 | 1
| 5582 | 1 | 1 | 0.078 | 0.18395 | 1 | 1 | 1
| 5583 | 1 | 1 | 0.054 | 0.18395 | 1 | 1 | 1
| 5584 | 1 | 1 | 0.04 | 0.18395 | 1 | 1 | 1
| 5585 | 1 | 1 | 0.042 | 0.18395 | 1 | 1 | 1
| 5586 | 1 | 1 | 0.05 | 0.18395 | 1 | 1 | 1
| 5587 | 1 | 1 | 0.05 | 0.18395 | 1 | 1 | 1
| 5588 | 1 | 1 | 0.048 | 0.18395 | 1 | 1 | 1
| 5589 | 1 | 1 | 0.043 | 0.18395 | 1 | 1 | 1
| 5590 | 1 | 1 | 0.023 | 0.18395 | 1 | 1 | 1
| 5591 | 1 | 1 | 0.103 | 0.18395 | 1 | 1 | 1
| 5592 | 1 | 1 | 0.101 | 0.18395 | 1 | 1 | 1
| 5593 | 1 | 1 | 0.127 | 0.18395 | 1 | 1 | 1
| 5594 | 1 | 1 | 0.191 | 0.18395 | 1 | 1 | 1
| 5595 | 1 | 1 | 0.182 | 0.18395 | 1 | 1 | 1
| 5596 | 1 | 1 | 0.159 | 0.18395 | 1 | 1 | 1
| 5597 | 1 | 1 | 0.155 | 0.18395 | 1 | 1 | 1
| 5598 | 1 | 1 | 0.167 | 0.18395 | 1 | 1 | 1
| 5599 | 1 | 1 | 0.136 | 0.18395 | 1 | 1 | 1
| 5600 | 1 | 1 | 0.077 | 0.18395 | 1 | 1 | 1
| 5601 | 1 | 1 | 0.064 | 0.18395 | 1 | 1 | 1
| 5602 | 1 | 1 | 0.06 | 0.18395 | 1 | 1 | 1
| 5603 | 1 | 1 | 0.033 | 0.18395 | 1 | 1 | 1
| 5604 | 1 | 1 | 0.028 | 0.18395 | 1 | 1 | 1
| 5605 | 1 | 1 | 0.043 | 0.18395 | 1 | 1 | 1
| 5606 | 1 | 1 | 0.079 | 0.18395 | 1 | 1 | 1
| 5607 | 1 | 1 | 0.13 | 0.18395 | 1 | 1 | 1
| 5608 | 1 | 1 | 0.148 | 0.18395 | 1 | 1 | 1
| 5609 | 1 | 1 | 0.145 | 0.18395 | 1 | 1 | 1
| 5610 | 1 | 1 | 0.137 | 0.18395 | 1 | 1 | 1
| 5611 | 1 | 1 | 0.134 | 0.18395 | 1 | 1 | 1
| 5612 | 1 | 1 | 0.102 | 0.18395 | 1 | 1 | 1
| 5613 | 1 | 1 | 0.053 | 0.18395 | 1 | 1 | 1
| 5614 | 1 | 1 | 0.018 | 0.18395 | 1 | 1 | 1
| 5615 | 1 | 1 | 0.003 | 0.18395 | 1 | 1 | 1
| 5616 | 1 | 1 | 0.003 | 0.18395 | 1 | 1 | 1
| 5617 | 1 | 1 | 0.009 | 0.18395 | 1 | 1 | 1
| 5618 | 1 | 1 | 0.022 | 0.18395 | 1 | 1 | 1
| 5619 | 1 | 1 | 0.038 | 0.18395 | 1 | 1 | 1
| 5620 | 1 | 1 | 0.049 | 0.18395 | 1 | 1 | 1
| 5621 | 1 | 1 | 0.054 | 0.18395 | 1 | 1 | 1
| 5622 | 1 | 1 | 0.054 | 0.18395 | 1 | 1 | 1
| 5623 | 1 | 1 | 0.038 | 0.18395 | 1 | 1 | 1
| 5624 | 1 | 1 | 0.008 | 0.18395 | 1 | 1 | 1
| 5625 | 1 | 1 | 0.011 | 0.18395 | 1 | 1 | 1
| 5626 | 1 | 1 | 0.025 | 0.18395 | 1 | 1 | 1
| 5627 | 1 | 1 | 0.055 | 0.18395 | 1 | 1 | 1
| 5628 | 1 | 1 | 0.09 | 0.18395 | 1 | 1 | 1
| 5629 | 1 | 1 | 0.118 | 0.18395 | 1 | 1 | 1
| 5630 | 1 | 1 | 0.133 | 0.18395 | 1 | 1 | 1
| 5631 | 1 | 1 | 0.135 | 0.18395 | 1 | 1 | 1
| 5632 | 1 | 1 | 0.134 | 0.18395 | 1 | 1 | 1
| 5633 | 1 | 1 | 0.128 | 0.18395 | 1 | 1 | 1
| 5634 | 1 | 1 | 0.121 | 0.18395 | 1 | 1 | 1
| 5635 | 1 | 1 | 0.118 | 0.18395 | 1 | 1 | 1
| 5636 | 1 | 1 | 0.084 | 0.18395 | 1 | 1 | 1
| 5637 | 1 | 1 | 0.034 | 0.18395 | 1 | 1 | 1
| 5638 | 1 | 1 | 0.008 | 0.18395 | 1 | 1 | 1
| 5639 | 1 | 1 | 0.006 | 0.18395 | 1 | 1 | 1
| 5640 | 1 | 1 | 0.017 | 0.18395 | 1 | 1 | 1
| 5641 | 1 | 1 | 0.03 | 0.18395 | 1 | 1 | 1
| 5642 | 1 | 1 | 0.035 | 0.18395 | 1 | 1 | 1
| 5643 | 1 | 1 | 0.033 | 0.18395 | 1 | 1 | 1
| 5644 | 1 | 1 | 0.024 | 0.18395 | 1 | 1 | 1
| 5645 | 1 | 1 | 0.017 | 0.18395 | 1 | 1 | 1
| 5646 | 1 | 1 | 0.015 | 0.18395 | 1 | 1 | 1
| 5647 | 1 | 1 | 0.01 | 0.18395 | 1 | 1 | 1
| 5648 | 1 | 1 | 0.003 | 0.18395 | 1 | 1 | 1
| 5649 | 1 | 1 | 0.011 | 0.18395 | 1 | 1 | 1
| 5650 | 1 | 1 | 0.022 | 0.18395 | 1 | 1 | 1
| 5651 | 1 | 1 | 0.031 | 0.18395 | 1 | 1 | 1
| 5652 | 1 | 1 | 0.039 | 0.18395 | 1 | 1 | 1
| 5653 | 1 | 1 | 0.051 | 0.18395 | 1 | 1 | 1
| 5654 | 1 | 1 | 0.071 | 0.18395 | 1 | 1 | 1
| 5655 | 1 | 1 | 0.087 | 0.18395 | 1 | 1 | 1
| 5656 | 1 | 1 | 0.113 | 0.18395 | 1 | 1 | 1
| 5657 | 1 | 1 | 0.129 | 0.18395 | 1 | 1 | 1
| 5658 | 1 | 1 | 0.132 | 0.18395 | 1 | 1 | 1
| 5659 | 1 | 1 | 0.119 | 0.18395 | 1 | 1 | 1
| 5660 | 1 | 1 | 0.078 | 0.18395 | 1 | 1 | 1
| 5661 | 1 | 1 | 0.032 | 0.18395 | 1 | 1 | 1
| 5662 | 1 | 1 | 0.008 | 0.18395 | 1 | 1 | 1
| 5663 | 1 | 1 | 0.002 | 0.18395 | 1 | 1 | 1
| 5664 | 1 | 1 | 0.001 | 0.18395 | 1 | 1 | 1
| 5665 | 1 | 1 | 0.001 | 0.18395 | 1 | 1 | 1
| 5666 | 1 | 1 | 0.001 | 0.18395 | 1 | 1 | 1
| 5667 | 1 | 1 | 0.003 | 0.18395 | 1 | 1 | 1
| 5668 | 1 | 1 | 0.005 | 0.18395 | 1 | 1 | 1
| 5669 | 1 | 1 | 0.011 | 0.18395 | 1 | 1 | 1
| 5670 | 1 | 1 | 0.016 | 0.18395 | 1 | 1 | 1
| 5671 | 1 | 1 | 0.015 | 0.18395 | 1 | 1 | 1
| 5672 | 1 | 1 | 0.005 | 0.18395 | 1 | 1 | 1
| 5673 | 1 | 1 | 0.014 | 0.18395 | 1 | 1 | 1
| 5674 | 1 | 1 | 0.034 | 0.18395 | 1 | 1 | 1
| 5675 | 1 | 1 | 0.07 | 0.18395 | 1 | 1 | 1
| 5676 | 1 | 1 | 0.128 | 0.18395 | 1 | 1 | 1
| 5677 | 1 | 1 | 0.179 | 0.18395 | 1 | 1 | 1
| 5678 | 1 | 1 | 0.22 | 0.18395 | 1 | 1 | 1
| 5679 | 1 | 1 | 0.245 | 0.18395 | 1 | 1 | 1
| 5680 | 1 | 1 | 0.264 | 0.18395 | 1 | 1 | 1
| 5681 | 1 | 1 | 0.266 | 0.18395 | 1 | 1 | 1
| 5682 | 1 | 1 | 0.245 | 0.18395 | 1 | 1 | 1
| 5683 | 1 | 1 | 0.205 | 0.18395 | 1 | 1 | 1
| 5684 | 1 | 1 | 0.159 | 0.18395 | 1 | 1 | 1
| 5685 | 1 | 1 | 0.103 | 0.18395 | 1 | 1 | 1
| 5686 | 1 | 1 | 0.063 | 0.18395 | 1 | 1 | 1
| 5687 | 1 | 1 | 0.047 | 0.18395 | 1 | 1 | 1
| 5688 | 1 | 1 | 0.051 | 0.18395 | 1 | 1 | 1
| 5689 | 1 | 1 | 0.058 | 0.18395 | 1 | 1 | 1
| 5690 | 1 | 1 | 0.06 | 0.18395 | 1 | 1 | 1
| 5691 | 1 | 1 | 0.058 | 0.18395 | 1 | 1 | 1
| 5692 | 1 | 1 | 0.067 | 0.18395 | 1 | 1 | 1
| 5693 | 1 | 1 | 0.085 | 0.18395 | 1 | 1 | 1
| 5694 | 1 | 1 | 0.126 | 0.18395 | 1 | 1 | 1
| 5695 | 1 | 1 | 0.165 | 0.18395 | 1 | 1 | 1
| 5696 | 1 | 1 | 0.217 | 0.18395 | 1 | 1 | 1
| 5697 | 1 | 1 | 0.252 | 0.18395 | 1 | 1 | 1
| 5698 | 1 | 1 | 0.236 | 0.18395 | 1 | 1 | 1
| 5699 | 1 | 1 | 0.195 | 0.18395 | 1 | 1 | 1
| 5700 | 1 | 1 | 0.187 | 0.18395 | 1 | 1 | 1
| 5701 | 1 | 1 | 0.203 | 0.18395 | 1 | 1 | 1
| 5702 | 1 | 1 | 0.213 | 0.18395 | 1 | 1 | 1
| 5703 | 1 | 1 | 0.205 | 0.18395 | 1 | 1 | 1
| 5704 | 1 | 1 | 0.184 | 0.18395 | 1 | 1 | 1
| 5705 | 1 | 1 | 0.137 | 0.18395 | 1 | 1 | 1
| 5706 | 1 | 1 | 0.097 | 0.18395 | 1 | 1 | 1
| 5707 | 1 | 1 | 0.124 | 0.18395 | 1 | 1 | 1
| 5708 | 1 | 1 | 0.186 | 0.18395 | 1 | 1 | 1
| 5709 | 1 | 1 | 0.166 | 0.18395 | 1 | 1 | 1
| 5710 | 1 | 1 | 0.131 | 0.18395 | 1 | 1 | 1
| 5711 | 1 | 1 | 0.123 | 0.18395 | 1 | 1 | 1
| 5712 | 1 | 1 | 0.108 | 0.18395 | 1 | 1 | 1
| 5713 | 1 | 1 | 0.084 | 0.18395 | 1 | 1 | 1
| 5714 | 1 | 1 | 0.084 | 0.18395 | 1 | 1 | 1
| 5715 | 1 | 1 | 0.096 | 0.18395 | 1 | 1 | 1
| 5716 | 1 | 1 | 0.111 | 0.18395 | 1 | 1 | 1
| 5717 | 1 | 1 | 0.119 | 0.18395 | 1 | 1 | 1
| 5718 | 1 | 1 | 0.125 | 0.18395 | 1 | 1 | 1
| 5719 | 1 | 1 | 0.123 | 0.18395 | 1 | 1 | 1
| 5720 | 1 | 1 | 0.12 | 0.18395 | 1 | 1 | 1
| 5721 | 1 | 1 | 0.101 | 0.18395 | 1 | 1 | 1
| 5722 | 1 | 1 | 0.058 | 0.18395 | 1 | 1 | 1
| 5723 | 1 | 1 | 0.018 | 0.18395 | 1 | 1 | 1
| 5724 | 1 | 1 | 0.008 | 0.18395 | 1 | 1 | 1
| 5725 | 1 | 1 | 0.016 | 0.18395 | 1 | 1 | 1
| 5726 | 1 | 1 | 0.019 | 0.18395 | 1 | 1 | 1
| 5727 | 1 | 1 | 0.017 | 0.18395 | 1 | 1 | 1
| 5728 | 1 | 1 | 0.007 | 0.18395 | 1 | 1 | 1
| 5729 | 1 | 1 | 0.005 | 0.18395 | 1 | 1 | 1
| 5730 | 1 | 1 | 0.024 | 0.18395 | 1 | 1 | 1
| 5731 | 1 | 1 | 0.048 | 0.18395 | 1 | 1 | 1
| 5732 | 1 | 1 | 0.053 | 0.18395 | 1 | 1 | 1
| 5733 | 1 | 1 | 0.035 | 0.18395 | 1 | 1 | 1
| 5734 | 1 | 1 | 0.013 | 0.18395 | 1 | 1 | 1
| 5735 | 1 | 1 | 0.003 | 0.18395 | 1 | 1 | 1
| 5736 | 1 | 1 | 0.002 | 0.18395 | 1 | 1 | 1
| 5737 | 1 | 1 | 0.008 | 0.18395 | 1 | 1 | 1
| 5738 | 1 | 1 | 0.024 | 0.18395 | 1 | 1 | 1
| 5739 | 1 | 1 | 0.046 | 0.18395 | 1 | 1 | 1
| 5740 | 1 | 1 | 0.067 | 0.18395 | 1 | 1 | 1
| 5741 | 1 | 1 | 0.085 | 0.18395 | 1 | 1 | 1
| 5742 | 1 | 1 | 0.102 | 0.18395 | 1 | 1 | 1
| 5743 | 1 | 1 | 0.093 | 0.18395 | 1 | 1 | 1
| 5744 | 1 | 1 | 0.072 | 0.18395 | 1 | 1 | 1
| 5745 | 1 | 1 | 0.059 | 0.18395 | 1 | 1 | 1
| 5746 | 1 | 1 | 0.058 | 0.18395 | 1 | 1 | 1
| 5747 | 1 | 1 | 0.064 | 0.18395 | 1 | 1 | 1
| 5748 | 1 | 1 | 0.058 | 0.18395 | 1 | 1 | 1
| 5749 | 1 | 1 | 0.046 | 0.18395 | 1 | 1 | 1
| 5750 | 1 | 1 | 0.034 | 0.18395 | 1 | 1 | 1
| 5751 | 1 | 1 | 0.024 | 0.18395 | 1 | 1 | 1
| 5752 | 1 | 1 | 0.037 | 0.18395 | 1 | 1 | 1
| 5753 | 1 | 1 | 0.07 | 0.18395 | 1 | 1 | 1
| 5754 | 1 | 1 | 0.112 | 0.18395 | 1 | 1 | 1
| 5755 | 1 | 1 | 0.161 | 0.18395 | 1 | 1 | 1
| 5756 | 1 | 1 | 0.142 | 0.18395 | 1 | 1 | 1
| 5757 | 1 | 1 | 0.08 | 0.18395 | 1 | 1 | 1
| 5758 | 1 | 1 | 0.028 | 0.18395 | 1 | 1 | 1
| 5759 | 1 | 1 | 0.007 | 0.18395 | 1 | 1 | 1
| 5760 | 1 | 1 | 0.007 | 0.18395 | 1 | 1 | 1
| 5761 | 1 | 1 | 0.015 | 0.18395 | 1 | 1 | 1
| 5762 | 1 | 1 | 0.025 | 0.18395 | 1 | 1 | 1
| 5763 | 1 | 1 | 0.036 | 0.18395 | 1 | 1 | 1
| 5764 | 1 | 1 | 0.037 | 0.18395 | 1 | 1 | 1
| 5765 | 1 | 1 | 0.029 | 0.18395 | 1 | 1 | 1
| 5766 | 1 | 1 | 0.02 | 0.18395 | 1 | 1 | 1
| 5767 | 1 | 1 | 0.01 | 0.18395 | 1 | 1 | 1
| 5768 | 1 | 1 | 0.001 | 0.18395 | 1 | 1 | 1
| 5769 | 1 | 1 | 0.002 | 0.18395 | 1 | 1 | 1
| 5770 | 1 | 1 | 0.007 | 0.18395 | 1 | 1 | 1
| 5771 | 1 | 1 | 0.014 | 0.18395 | 1 | 1 | 1
| 5772 | 1 | 1 | 0.012 | 0.18395 | 1 | 1 | 1
| 5773 | 1 | 1 | 0.012 | 0.18395 | 1 | 1 | 1
| 5774 | 1 | 1 | 0.043 | 0.18395 | 1 | 1 | 1
| 5775 | 1 | 1 | 0.089 | 0.18395 | 1 | 1 | 1
| 5776 | 1 | 1 | 0.135 | 0.18395 | 1 | 1 | 1
| 5777 | 1 | 1 | 0.179 | 0.18395 | 1 | 1 | 1
| 5778 | 1 | 1 | 0.227 | 0.18395 | 1 | 1 | 1
| 5779 | 1 | 1 | 0.252 | 0.18395 | 1 | 1 | 1
| 5780 | 1 | 1 | 0.191 | 0.18395 | 1 | 1 | 1
| 5781 | 1 | 1 | 0.099 | 0.18395 | 1 | 1 | 1
| 5782 | 1 | 1 | 0.042 | 0.18395 | 1 | 1 | 1
| 5783 | 1 | 1 | 0.021 | 0.18395 | 1 | 1 | 1
| 5784 | 1 | 1 | 0.015 | 0.18395 | 1 | 1 | 1
| 5785 | 1 | 1 | 0.013 | 0.18395 | 1 | 1 | 1
| 5786 | 1 | 1 | 0.015 | 0.18395 | 1 | 1 | 1
| 5787 | 1 | 1 | 0.02 | 0.18395 | 1 | 1 | 1
| 5788 | 1 | 1 | 0.025 | 0.18395 | 1 | 1 | 1
| 5789 | 1 | 1 | 0.027 | 0.18395 | 1 | 1 | 1
| 5790 | 1 | 1 | 0.027 | 0.18395 | 1 | 1 | 1
| 5791 | 1 | 1 | 0.022 | 0.18395 | 1 | 1 | 1
| 5792 | 1 | 1 | 0.006 | 0.18395 | 1 | 1 | 1
| 5793 | 1 | 1 | 0.001 | 0.18395 | 1 | 1 | 1
| 5794 | 1 | 1 | 0.001 | 0.18395 | 1 | 1 | 1
| 5795 | 1 | 1 | 0.008 | 0.18395 | 1 | 1 | 1
| 5796 | 1 | 1 | 0.041 | 0.18395 | 1 | 1 | 1
| 5797 | 1 | 1 | 0.08 | 0.18395 | 1 | 1 | 1
| 5798 | 1 | 1 | 0.111 | 0.18395 | 1 | 1 | 1
| 5799 | 1 | 1 | 0.134 | 0.18395 | 1 | 1 | 1
| 5800 | 1 | 1 | 0.138 | 0.18395 | 1 | 1 | 1
| 5801 | 1 | 1 | 0.125 | 0.18395 | 1 | 1 | 1
| 5802 | 1 | 1 | 0.119 | 0.18395 | 1 | 1 | 1
| 5803 | 1 | 1 | 0.127 | 0.18395 | 1 | 1 | 1
| 5804 | 1 | 1 | 0.102 | 0.18395 | 1 | 1 | 1
| 5805 | 1 | 1 | 0.063 | 0.18395 | 1 | 1 | 1
| 5806 | 1 | 1 | 0.036 | 0.18395 | 1 | 1 | 1
| 5807 | 1 | 1 | 0.026 | 0.18395 | 1 | 1 | 1
| 5808 | 1 | 1 | 0.031 | 0.18395 | 1 | 1 | 1
| 5809 | 1 | 1 | 0.045 | 0.18395 | 1 | 1 | 1
| 5810 | 1 | 1 | 0.061 | 0.18395 | 1 | 1 | 1
| 5811 | 1 | 1 | 0.074 | 0.18395 | 1 | 1 | 1
| 5812 | 1 | 1 | 0.076 | 0.18395 | 1 | 1 | 1
| 5813 | 1 | 1 | 0.072 | 0.18395 | 1 | 1 | 1
| 5814 | 1 | 1 | 0.07 | 0.18395 | 1 | 1 | 1
| 5815 | 1 | 1 | 0.06 | 0.18395 | 1 | 1 | 1
| 5816 | 1 | 1 | 0.023 | 0.18395 | 1 | 1 | 1
| 5817 | 1 | 1 | 0.004 | 0.18395 | 1 | 1 | 1
| 5818 | 1 | 1 | 0.001 | 0.18395 | 1 | 1 | 1
| 5819 | 1 | 1 | 0.008 | 0.18395 | 1 | 1 | 1
| 5820 | 1 | 1 | 0.032 | 0.18395 | 1 | 1 | 1
| 5821 | 1 | 1 | 0.061 | 0.18395 | 1 | 1 | 1
| 5822 | 1 | 1 | 0.084 | 0.18395 | 1 | 1 | 1
| 5823 | 1 | 1 | 0.108 | 0.18395 | 1 | 1 | 1
| 5824 | 1 | 1 | 0.124 | 0.18395 | 1 | 1 | 1
| 5825 | 1 | 1 | 0.136 | 0.18395 | 1 | 1 | 1
| 5826 | 1 | 1 | 0.158 | 0.18395 | 1 | 1 | 1
| 5827 | 1 | 1 | 0.178 | 0.18395 | 1 | 1 | 1
| 5828 | 1 | 1 | 0.139 | 0.18395 | 1 | 1 | 1
| 5829 | 1 | 1 | 0.085 | 0.18395 | 1 | 1 | 1
| 5830 | 1 | 1 | 0.057 | 0.18395 | 1 | 1 | 1
| 5831 | 1 | 1 | 0.048 | 0.18395 | 1 | 1 | 1
| 5832 | 1 | 1 | 0.045 | 0.17113 | 1 | 1 | 1
| 5833 | 1 | 1 | 0.048 | 0.17113 | 1 | 1 | 1
| 5834 | 1 | 1 | 0.052 | 0.17113 | 1 | 1 | 1
| 5835 | 1 | 1 | 0.056 | 0.17113 | 1 | 1 | 1
| 5836 | 1 | 1 | 0.058 | 0.17113 | 1 | 1 | 1
| 5837 | 1 | 1 | 0.061 | 0.17113 | 1 | 1 | 1
| 5838 | 1 | 1 | 0.063 | 0.17113 | 1 | 1 | 1
| 5839 | 1 | 1 | 0.055 | 0.17113 | 1 | 1 | 1
| 5840 | 1 | 1 | 0.016 | 0.17113 | 1 | 1 | 1
| 5841 | 1 | 1 | 0.016 | 0.17113 | 1 | 1 | 1
| 5842 | 1 | 1 | 0.02 | 0.17113 | 1 | 1 | 1
| 5843 | 1 | 1 | 0.028 | 0.17113 | 1 | 1 | 1
| 5844 | 1 | 1 | 0.041 | 0.17113 | 1 | 1 | 1
| 5845 | 1 | 1 | 0.064 | 0.17113 | 1 | 1 | 1
| 5846 | 1 | 1 | 0.098 | 0.17113 | 1 | 1 | 1
| 5847 | 1 | 1 | 0.138 | 0.17113 | 1 | 1 | 1
| 5848 | 1 | 1 | 0.191 | 0.17113 | 1 | 1 | 1
| 5849 | 1 | 1 | 0.278 | 0.17113 | 1 | 1 | 1
| 5850 | 1 | 1 | 0.333 | 0.17113 | 1 | 1 | 1
| 5851 | 1 | 1 | 0.297 | 0.17113 | 1 | 1 | 1
| 5852 | 1 | 1 | 0.213 | 0.17113 | 1 | 1 | 1
| 5853 | 1 | 1 | 0.155 | 0.17113 | 1 | 1 | 1
| 5854 | 1 | 1 | 0.139 | 0.17113 | 1 | 1 | 1
| 5855 | 1 | 1 | 0.161 | 0.17113 | 1 | 1 | 1
| 5856 | 1 | 1 | 0.203 | 0.17113 | 1 | 1 | 1
| 5857 | 1 | 1 | 0.269 | 0.17113 | 1 | 1 | 1
| 5858 | 1 | 1 | 0.357 | 0.17113 | 1 | 1 | 1
| 5859 | 1 | 1 | 0.454 | 0.17113 | 1 | 1 | 1
| 5860 | 1 | 1 | 0.514 | 0.17113 | 1 | 1 | 1
| 5861 | 1 | 1 | 0.482 | 0.17113 | 1 | 1 | 1
| 5862 | 1 | 1 | 0.388 | 0.17113 | 1 | 1 | 1
| 5863 | 1 | 1 | 0.281 | 0.17113 | 1 | 1 | 1
| 5864 | 1 | 1 | 0.155 | 0.17113 | 1 | 1 | 1
| 5865 | 1 | 1 | 0.069 | 0.17113 | 1 | 1 | 1
| 5866 | 1 | 1 | 0.01 | 0.17113 | 1 | 1 | 1
| 5867 | 1 | 1 | 0.009 | 0.17113 | 1 | 1 | 1
| 5868 | 1 | 1 | 0.018 | 0.17113 | 1 | 1 | 1
| 5869 | 1 | 1 | 0.034 | 0.17113 | 1 | 1 | 1
| 5870 | 1 | 1 | 0.05 | 0.17113 | 1 | 1 | 1
| 5871 | 1 | 1 | 0.071 | 0.17113 | 1 | 1 | 1
| 5872 | 1 | 1 | 0.083 | 0.17113 | 1 | 1 | 1
| 5873 | 1 | 1 | 0.089 | 0.17113 | 1 | 1 | 1
| 5874 | 1 | 1 | 0.118 | 0.17113 | 1 | 1 | 1
| 5875 | 1 | 1 | 0.181 | 0.17113 | 1 | 1 | 1
| 5876 | 1 | 1 | 0.176 | 0.17113 | 1 | 1 | 1
| 5877 | 1 | 1 | 0.107 | 0.17113 | 1 | 1 | 1
| 5878 | 1 | 1 | 0.049 | 0.17113 | 1 | 1 | 1
| 5879 | 1 | 1 | 0.023 | 0.17113 | 1 | 1 | 1
| 5880 | 1 | 1 | 0.027 | 0.17113 | 1 | 1 | 1
| 5881 | 1 | 1 | 0.041 | 0.17113 | 1 | 1 | 1
| 5882 | 1 | 1 | 0.052 | 0.17113 | 1 | 1 | 1
| 5883 | 1 | 1 | 0.061 | 0.17113 | 1 | 1 | 1
| 5884 | 1 | 1 | 0.063 | 0.17113 | 1 | 1 | 1
| 5885 | 1 | 1 | 0.062 | 0.17113 | 1 | 1 | 1
| 5886 | 1 | 1 | 0.059 | 0.17113 | 1 | 1 | 1
| 5887 | 1 | 1 | 0.044 | 0.17113 | 1 | 1 | 1
| 5888 | 1 | 1 | 0.025 | 0.17113 | 1 | 1 | 1
| 5889 | 1 | 1 | 0.018 | 0.17113 | 1 | 1 | 1
| 5890 | 1 | 1 | 0.007 | 0.17113 | 1 | 1 | 1
| 5891 | 1 | 1 | 0.002 | 0.17113 | 1 | 1 | 1
| 5892 | 1 | 1 | 0.001 | 0.17113 | 1 | 1 | 1
| 5893 | 1 | 1 | 0.001 | 0.17113 | 1 | 1 | 1
| 5894 | 1 | 1 | 0.001 | 0.17113 | 1 | 1 | 1
| 5895 | 1 | 1 | 0.007 | 0.17113 | 1 | 1 | 1
| 5896 | 1 | 1 | 0.051 | 0.17113 | 1 | 1 | 1
| 5897 | 1 | 1 | 0.114 | 0.17113 | 1 | 1 | 1
| 5898 | 1 | 1 | 0.18 | 0.17113 | 1 | 1 | 1
| 5899 | 1 | 1 | 0.227 | 0.17113 | 1 | 1 | 1
| 5900 | 1 | 1 | 0.163 | 0.17113 | 1 | 1 | 1
| 5901 | 1 | 1 | 0.07 | 0.17113 | 1 | 1 | 1
| 5902 | 1 | 1 | 0.022 | 0.17113 | 1 | 1 | 1
| 5903 | 1 | 1 | 0.008 | 0.17113 | 1 | 1 | 1
| 5904 | 1 | 1 | 0.007 | 0.17113 | 1 | 1 | 1
| 5905 | 1 | 1 | 0.007 | 0.17113 | 1 | 1 | 1
| 5906 | 1 | 1 | 0.006 | 0.17113 | 1 | 1 | 1
| 5907 | 1 | 1 | 0.007 | 0.17113 | 1 | 1 | 1
| 5908 | 1 | 1 | 0.009 | 0.17113 | 1 | 1 | 1
| 5909 | 1 | 1 | 0.01 | 0.17113 | 1 | 1 | 1
| 5910 | 1 | 1 | 0.011 | 0.17113 | 1 | 1 | 1
| 5911 | 1 | 1 | 0.01 | 0.17113 | 1 | 1 | 1
| 5912 | 1 | 1 | 0.008 | 0.17113 | 1 | 1 | 1
| 5913 | 1 | 1 | 0.006 | 0.17113 | 1 | 1 | 1
| 5914 | 1 | 1 | 0 | 0.17113 | 1 | 1 | 1
| 5915 | 1 | 1 | 0 | 0.17113 | 1 | 1 | 1
| 5916 | 1 | 1 | 0 | 0.17113 | 1 | 1 | 1
| 5917 | 1 | 1 | 0.002 | 0.17113 | 1 | 1 | 1
| 5918 | 1 | 1 | 0.008 | 0.17113 | 1 | 1 | 1
| 5919 | 1 | 1 | 0.054 | 0.17113 | 1 | 1 | 1
| 5920 | 1 | 1 | 0.136 | 0.17113 | 1 | 1 | 1
| 5921 | 1 | 1 | 0.207 | 0.17113 | 1 | 1 | 1
| 5922 | 1 | 1 | 0.254 | 0.17113 | 1 | 1 | 1
| 5923 | 1 | 1 | 0.264 | 0.17113 | 1 | 1 | 1
| 5924 | 1 | 1 | 0.185 | 0.17113 | 1 | 1 | 1
| 5925 | 1 | 1 | 0.099 | 0.17113 | 1 | 1 | 1
| 5926 | 1 | 1 | 0.029 | 0.17113 | 1 | 1 | 1
| 5927 | 1 | 1 | 0.015 | 0.17113 | 1 | 1 | 1
| 5928 | 1 | 1 | 0.048 | 0.17113 | 1 | 1 | 1
| 5929 | 1 | 1 | 0.126 | 0.17113 | 1 | 1 | 1
| 5930 | 1 | 1 | 0.202 | 0.17113 | 1 | 1 | 1
| 5931 | 1 | 1 | 0.258 | 0.17113 | 1 | 1 | 1
| 5932 | 1 | 1 | 0.28 | 0.17113 | 1 | 1 | 1
| 5933 | 1 | 1 | 0.284 | 0.17113 | 1 | 1 | 1
| 5934 | 1 | 1 | 0.302 | 0.17113 | 1 | 1 | 1
| 5935 | 1 | 1 | 0.274 | 0.17113 | 1 | 1 | 1
| 5936 | 1 | 1 | 0.183 | 0.17113 | 1 | 1 | 1
| 5937 | 1 | 1 | 0.076 | 0.17113 | 1 | 1 | 1
| 5938 | 1 | 1 | 0.041 | 0.17113 | 1 | 1 | 1
| 5939 | 1 | 1 | 0.033 | 0.17113 | 1 | 1 | 1
| 5940 | 1 | 1 | 0.014 | 0.17113 | 1 | 1 | 1
| 5941 | 1 | 1 | 0.006 | 0.17113 | 1 | 1 | 1
| 5942 | 1 | 1 | 0.007 | 0.17113 | 1 | 1 | 1
| 5943 | 1 | 1 | 0.041 | 0.17113 | 1 | 1 | 1
| 5944 | 1 | 1 | 0.144 | 0.17113 | 1 | 1 | 1
| 5945 | 1 | 1 | 0.221 | 0.17113 | 1 | 1 | 1
| 5946 | 1 | 1 | 0.255 | 0.17113 | 1 | 1 | 1
| 5947 | 1 | 1 | 0.201 | 0.17113 | 1 | 1 | 1
| 5948 | 1 | 1 | 0.101 | 0.17113 | 1 | 1 | 1
| 5949 | 1 | 1 | 0.07 | 0.17113 | 1 | 1 | 1
| 5950 | 1 | 1 | 0.101 | 0.17113 | 1 | 1 | 1
| 5951 | 1 | 1 | 0.212 | 0.17113 | 1 | 1 | 1
| 5952 | 1 | 1 | 0.379 | 0.17113 | 1 | 1 | 1
| 5953 | 1 | 1 | 0.45 | 0.17113 | 1 | 1 | 1
| 5954 | 1 | 1 | 0.408 | 0.17113 | 1 | 1 | 1
| 5955 | 1 | 1 | 0.325 | 0.17113 | 1 | 1 | 1
| 5956 | 1 | 1 | 0.258 | 0.17113 | 1 | 1 | 1
| 5957 | 1 | 1 | 0.197 | 0.17113 | 1 | 1 | 1
| 5958 | 1 | 1 | 0.153 | 0.17113 | 1 | 1 | 1
| 5959 | 1 | 1 | 0.108 | 0.17113 | 1 | 1 | 1
| 5960 | 1 | 1 | 0.033 | 0.17113 | 1 | 1 | 1
| 5961 | 1 | 1 | 0.032 | 0.17113 | 1 | 1 | 1
| 5962 | 1 | 1 | 0.019 | 0.17113 | 1 | 1 | 1
| 5963 | 1 | 1 | 0.006 | 0.17113 | 1 | 1 | 1
| 5964 | 1 | 1 | 0.001 | 0.17113 | 1 | 1 | 1
| 5965 | 1 | 1 | 0.001 | 0.17113 | 1 | 1 | 1
| 5966 | 1 | 1 | 0.001 | 0.17113 | 1 | 1 | 1
| 5967 | 1 | 1 | 0.012 | 0.17113 | 1 | 1 | 1
| 5968 | 1 | 1 | 0.1 | 0.17113 | 1 | 1 | 1
| 5969 | 1 | 1 | 0.188 | 0.17113 | 1 | 1 | 1
| 5970 | 1 | 1 | 0.249 | 0.17113 | 1 | 1 | 1
| 5971 | 1 | 1 | 0.247 | 0.17113 | 1 | 1 | 1
| 5972 | 1 | 1 | 0.168 | 0.17113 | 1 | 1 | 1
| 5973 | 1 | 1 | 0.086 | 0.17113 | 1 | 1 | 1
| 5974 | 1 | 1 | 0.034 | 0.17113 | 1 | 1 | 1
| 5975 | 1 | 1 | 0.016 | 0.17113 | 1 | 1 | 1
| 5976 | 1 | 1 | 0.036 | 0.17113 | 1 | 1 | 1
| 5977 | 1 | 1 | 0.084 | 0.17113 | 1 | 1 | 1
| 5978 | 1 | 1 | 0.142 | 0.17113 | 1 | 1 | 1
| 5979 | 1 | 1 | 0.176 | 0.17113 | 1 | 1 | 1
| 5980 | 1 | 1 | 0.158 | 0.17113 | 1 | 1 | 1
| 5981 | 1 | 1 | 0.133 | 0.17113 | 1 | 1 | 1
| 5982 | 1 | 1 | 0.118 | 0.17113 | 1 | 1 | 1
| 5983 | 1 | 1 | 0.09 | 0.17113 | 1 | 1 | 1
| 5984 | 1 | 1 | 0.054 | 0.17113 | 1 | 1 | 1
| 5985 | 1 | 1 | 0.068 | 0.17113 | 1 | 1 | 1
| 5986 | 1 | 1 | 0.087 | 0.17113 | 1 | 1 | 1
| 5987 | 1 | 1 | 0.104 | 0.17113 | 1 | 1 | 1
| 5988 | 1 | 1 | 0.111 | 0.17113 | 1 | 1 | 1
| 5989 | 1 | 1 | 0.102 | 0.17113 | 1 | 1 | 1
| 5990 | 1 | 1 | 0.088 | 0.17113 | 1 | 1 | 1
| 5991 | 1 | 1 | 0.072 | 0.17113 | 1 | 1 | 1
| 5992 | 1 | 1 | 0.068 | 0.17113 | 1 | 1 | 1
| 5993 | 1 | 1 | 0.09 | 0.17113 | 1 | 1 | 1
| 5994 | 1 | 1 | 0.118 | 0.17113 | 1 | 1 | 1
| 5995 | 1 | 1 | 0.142 | 0.17113 | 1 | 1 | 1
| 5996 | 1 | 1 | 0.144 | 0.17113 | 1 | 1 | 1
| 5997 | 1 | 1 | 0.125 | 0.17113 | 1 | 1 | 1
| 5998 | 1 | 1 | 0.093 | 0.17113 | 1 | 1 | 1
| 5999 | 1 | 1 | 0.058 | 0.17113 | 1 | 1 | 1
| 6000 | 1 | 1 | 0.03 | 0.17113 | 1 | 1 | 1
| 6001 | 1 | 1 | 0.015 | 0.17113 | 1 | 1 | 1
| 6002 | 1 | 1 | 0.005 | 0.17113 | 1 | 1 | 1
| 6003 | 1 | 1 | 0.002 | 0.17113 | 1 | 1 | 1
| 6004 | 1 | 1 | 0.002 | 0.17113 | 1 | 1 | 1
| 6005 | 1 | 1 | 0.005 | 0.17113 | 1 | 1 | 1
| 6006 | 1 | 1 | 0.009 | 0.17113 | 1 | 1 | 1
| 6007 | 1 | 1 | 0.013 | 0.17113 | 1 | 1 | 1
| 6008 | 1 | 1 | 0.023 | 0.17113 | 1 | 1 | 1
| 6009 | 1 | 1 | 0.038 | 0.17113 | 1 | 1 | 1
| 6010 | 1 | 1 | 0.039 | 0.17113 | 1 | 1 | 1
| 6011 | 1 | 1 | 0.019 | 0.17113 | 1 | 1 | 1
| 6012 | 1 | 1 | 0.012 | 0.17113 | 1 | 1 | 1
| 6013 | 1 | 1 | 0.011 | 0.17113 | 1 | 1 | 1
| 6014 | 1 | 1 | 0.013 | 0.17113 | 1 | 1 | 1
| 6015 | 1 | 1 | 0.025 | 0.17113 | 1 | 1 | 1
| 6016 | 1 | 1 | 0.043 | 0.17113 | 1 | 1 | 1
| 6017 | 1 | 1 | 0.069 | 0.17113 | 1 | 1 | 1
| 6018 | 1 | 1 | 0.111 | 0.17113 | 1 | 1 | 1
| 6019 | 1 | 1 | 0.192 | 0.17113 | 1 | 1 | 1
| 6020 | 1 | 1 | 0.224 | 0.17113 | 1 | 1 | 1
| 6021 | 1 | 1 | 0.192 | 0.17113 | 1 | 1 | 1
| 6022 | 1 | 1 | 0.131 | 0.17113 | 1 | 1 | 1
| 6023 | 1 | 1 | 0.083 | 0.17113 | 1 | 1 | 1
| 6024 | 1 | 1 | 0.058 | 0.17113 | 1 | 1 | 1
| 6025 | 1 | 1 | 0.045 | 0.17113 | 1 | 1 | 1
| 6026 | 1 | 1 | 0.035 | 0.17113 | 1 | 1 | 1
| 6027 | 1 | 1 | 0.03 | 0.17113 | 1 | 1 | 1
| 6028 | 1 | 1 | 0.032 | 0.17113 | 1 | 1 | 1
| 6029 | 1 | 1 | 0.041 | 0.17113 | 1 | 1 | 1
| 6030 | 1 | 1 | 0.053 | 0.17113 | 1 | 1 | 1
| 6031 | 1 | 1 | 0.058 | 0.17113 | 1 | 1 | 1
| 6032 | 1 | 1 | 0.052 | 0.17113 | 1 | 1 | 1
| 6033 | 1 | 1 | 0.058 | 0.17113 | 1 | 1 | 1
| 6034 | 1 | 1 | 0.069 | 0.17113 | 1 | 1 | 1
| 6035 | 1 | 1 | 0.092 | 0.17113 | 1 | 1 | 1
| 6036 | 1 | 1 | 0.131 | 0.17113 | 1 | 1 | 1
| 6037 | 1 | 1 | 0.191 | 0.17113 | 1 | 1 | 1
| 6038 | 1 | 1 | 0.268 | 0.17113 | 1 | 1 | 1
| 6039 | 1 | 1 | 0.369 | 0.17113 | 1 | 1 | 1
| 6040 | 1 | 1 | 0.461 | 0.17113 | 1 | 1 | 1
| 6041 | 1 | 1 | 0.525 | 0.17113 | 1 | 1 | 1
| 6042 | 1 | 1 | 0.599 | 0.17113 | 1 | 1 | 1
| 6043 | 1 | 1 | 0.697 | 0.17113 | 1 | 1 | 1
| 6044 | 1 | 1 | 0.739 | 0.17113 | 1 | 1 | 1
| 6045 | 1 | 1 | 0.744 | 0.17113 | 1 | 1 | 1
| 6046 | 1 | 1 | 0.733 | 0.17113 | 1 | 1 | 1
| 6047 | 1 | 1 | 0.697 | 0.17113 | 1 | 1 | 1
| 6048 | 1 | 1 | 0.655 | 0.17113 | 1 | 1 | 1
| 6049 | 1 | 1 | 0.623 | 0.17113 | 1 | 1 | 1
| 6050 | 1 | 1 | 0.603 | 0.17113 | 1 | 1 | 1
| 6051 | 1 | 1 | 0.491 | 0.17113 | 1 | 1 | 1
| 6052 | 1 | 1 | 0.434 | 0.17113 | 1 | 1 | 1
| 6053 | 1 | 1 | 0.438 | 0.17113 | 1 | 1 | 1
| 6054 | 1 | 1 | 0.493 | 0.17113 | 1 | 1 | 1
| 6055 | 1 | 1 | 0.561 | 0.17113 | 1 | 1 | 1
| 6056 | 1 | 1 | 0.709 | 0.17113 | 1 | 1 | 1
| 6057 | 1 | 1 | 0.742 | 0.17113 | 1 | 1 | 1
| 6058 | 1 | 1 | 0.698 | 0.17113 | 1 | 1 | 1
| 6059 | 1 | 1 | 0.657 | 0.17113 | 1 | 1 | 1
| 6060 | 1 | 1 | 0.624 | 0.17113 | 1 | 1 | 1
| 6061 | 1 | 1 | 0.574 | 0.17113 | 1 | 1 | 1
| 6062 | 1 | 1 | 0.532 | 0.17113 | 1 | 1 | 1
| 6063 | 1 | 1 | 0.55 | 0.17113 | 1 | 1 | 1
| 6064 | 1 | 1 | 0.614 | 0.17113 | 1 | 1 | 1
| 6065 | 1 | 1 | 0.656 | 0.17113 | 1 | 1 | 1
| 6066 | 1 | 1 | 0.655 | 0.17113 | 1 | 1 | 1
| 6067 | 1 | 1 | 0.607 | 0.17113 | 1 | 1 | 1
| 6068 | 1 | 1 | 0.572 | 0.17113 | 1 | 1 | 1
| 6069 | 1 | 1 | 0.562 | 0.17113 | 1 | 1 | 1
| 6070 | 1 | 1 | 0.599 | 0.17113 | 1 | 1 | 1
| 6071 | 1 | 1 | 0.642 | 0.17113 | 1 | 1 | 1
| 6072 | 1 | 1 | 0.704 | 0.17113 | 1 | 1 | 1
| 6073 | 1 | 1 | 0.751 | 0.17113 | 1 | 1 | 1
| 6074 | 1 | 1 | 0.806 | 0.17113 | 1 | 1 | 1
| 6075 | 1 | 1 | 0.852 | 0.17113 | 1 | 1 | 1
| 6076 | 1 | 1 | 0.87 | 0.17113 | 1 | 1 | 1
| 6077 | 1 | 1 | 0.922 | 0.17113 | 1 | 1 | 1
| 6078 | 1 | 1 | 0.967 | 0.17113 | 1 | 1 | 1
| 6079 | 1 | 1 | 0.981 | 0.17113 | 1 | 1 | 1
| 6080 | 1 | 1 | 0.979 | 0.17113 | 1 | 1 | 1
| 6081 | 1 | 1 | 0.97 | 0.17113 | 1 | 1 | 1
| 6082 | 1 | 1 | 0.961 | 0.17113 | 1 | 1 | 1
| 6083 | 1 | 1 | 0.959 | 0.17113 | 1 | 1 | 1
| 6084 | 1 | 1 | 0.947 | 0.17113 | 1 | 1 | 1
| 6085 | 1 | 1 | 0.927 | 0.17113 | 1 | 1 | 1
| 6086 | 1 | 1 | 0.9 | 0.17113 | 1 | 1 | 1
| 6087 | 1 | 1 | 0.866 | 0.17113 | 1 | 1 | 1
| 6088 | 1 | 1 | 0.841 | 0.17113 | 1 | 1 | 1
| 6089 | 1 | 1 | 0.81 | 0.17113 | 1 | 1 | 1
| 6090 | 1 | 1 | 0.745 | 0.17113 | 1 | 1 | 1
| 6091 | 1 | 1 | 0.674 | 0.17113 | 1 | 1 | 1
| 6092 | 1 | 1 | 0.668 | 0.17113 | 1 | 1 | 1
| 6093 | 1 | 1 | 0.703 | 0.17113 | 1 | 1 | 1
| 6094 | 1 | 1 | 0.779 | 0.17113 | 1 | 1 | 1
| 6095 | 1 | 1 | 0.809 | 0.17113 | 1 | 1 | 1
| 6096 | 1 | 1 | 0.775 | 0.17113 | 1 | 1 | 1
| 6097 | 1 | 1 | 0.822 | 0.17113 | 1 | 1 | 1
| 6098 | 1 | 1 | 0.888 | 0.17113 | 1 | 1 | 1
| 6099 | 1 | 1 | 0.951 | 0.17113 | 1 | 1 | 1
| 6100 | 1 | 1 | 0.973 | 0.17113 | 1 | 1 | 1
| 6101 | 1 | 1 | 0.978 | 0.17113 | 1 | 1 | 1
| 6102 | 1 | 1 | 0.973 | 0.17113 | 1 | 1 | 1
| 6103 | 1 | 1 | 0.964 | 0.17113 | 1 | 1 | 1
| 6104 | 1 | 1 | 0.959 | 0.17113 | 1 | 1 | 1
| 6105 | 1 | 1 | 0.953 | 0.17113 | 1 | 1 | 1
| 6106 | 1 | 1 | 0.927 | 0.17113 | 1 | 1 | 1
| 6107 | 1 | 1 | 0.896 | 0.17113 | 1 | 1 | 1
| 6108 | 1 | 1 | 0.88 | 0.17113 | 1 | 1 | 1
| 6109 | 1 | 1 | 0.875 | 0.17113 | 1 | 1 | 1
| 6110 | 1 | 1 | 0.871 | 0.17113 | 1 | 1 | 1
| 6111 | 1 | 1 | 0.865 | 0.17113 | 1 | 1 | 1
| 6112 | 1 | 1 | 0.849 | 0.17113 | 1 | 1 | 1
| 6113 | 1 | 1 | 0.812 | 0.17113 | 1 | 1 | 1
| 6114 | 1 | 1 | 0.714 | 0.17113 | 1 | 1 | 1
| 6115 | 1 | 1 | 0.649 | 0.17113 | 1 | 1 | 1
| 6116 | 1 | 1 | 0.646 | 0.17113 | 1 | 1 | 1
| 6117 | 1 | 1 | 0.674 | 0.17113 | 1 | 1 | 1
| 6118 | 1 | 1 | 0.729 | 0.17113 | 1 | 1 | 1
| 6119 | 1 | 1 | 0.758 | 0.17113 | 1 | 1 | 1
| 6120 | 1 | 1 | 0.777 | 0.17113 | 1 | 1 | 1
| 6121 | 1 | 1 | 0.777 | 0.17113 | 1 | 1 | 1
| 6122 | 1 | 1 | 0.77 | 0.17113 | 1 | 1 | 1
| 6123 | 1 | 1 | 0.763 | 0.17113 | 1 | 1 | 1
| 6124 | 1 | 1 | 0.781 | 0.17113 | 1 | 1 | 1
| 6125 | 1 | 1 | 0.805 | 0.17113 | 1 | 1 | 1
| 6126 | 1 | 1 | 0.827 | 0.17113 | 1 | 1 | 1
| 6127 | 1 | 1 | 0.856 | 0.17113 | 1 | 1 | 1
| 6128 | 1 | 1 | 0.857 | 0.17113 | 1 | 1 | 1
| 6129 | 1 | 1 | 0.883 | 0.17113 | 1 | 1 | 1
| 6130 | 1 | 1 | 0.905 | 0.17113 | 1 | 1 | 1
| 6131 | 1 | 1 | 0.905 | 0.17113 | 1 | 1 | 1
| 6132 | 1 | 1 | 0.914 | 0.17113 | 1 | 1 | 1
| 6133 | 1 | 1 | 0.933 | 0.17113 | 1 | 1 | 1
| 6134 | 1 | 1 | 0.944 | 0.17113 | 1 | 1 | 1
| 6135 | 1 | 1 | 0.935 | 0.17113 | 1 | 1 | 1
| 6136 | 1 | 1 | 0.91 | 0.17113 | 1 | 1 | 1
| 6137 | 1 | 1 | 0.868 | 0.17113 | 1 | 1 | 1
| 6138 | 1 | 1 | 0.807 | 0.17113 | 1 | 1 | 1
| 6139 | 1 | 1 | 0.768 | 0.17113 | 1 | 1 | 1
| 6140 | 1 | 1 | 0.731 | 0.17113 | 1 | 1 | 1
| 6141 | 1 | 1 | 0.723 | 0.17113 | 1 | 1 | 1
| 6142 | 1 | 1 | 0.69 | 0.17113 | 1 | 1 | 1
| 6143 | 1 | 1 | 0.661 | 0.17113 | 1 | 1 | 1
| 6144 | 1 | 1 | 0.685 | 0.17113 | 1 | 1 | 1
| 6145 | 1 | 1 | 0.765 | 0.17113 | 1 | 1 | 1
| 6146 | 1 | 1 | 0.791 | 0.17113 | 1 | 1 | 1
| 6147 | 1 | 1 | 0.725 | 0.17113 | 1 | 1 | 1
| 6148 | 1 | 1 | 0.668 | 0.17113 | 1 | 1 | 1
| 6149 | 1 | 1 | 0.639 | 0.17113 | 1 | 1 | 1
| 6150 | 1 | 1 | 0.661 | 0.17113 | 1 | 1 | 1
| 6151 | 1 | 1 | 0.671 | 0.17113 | 1 | 1 | 1
| 6152 | 1 | 1 | 0.654 | 0.17113 | 1 | 1 | 1
| 6153 | 1 | 1 | 0.751 | 0.17113 | 1 | 1 | 1
| 6154 | 1 | 1 | 0.791 | 0.17113 | 1 | 1 | 1
| 6155 | 1 | 1 | 0.794 | 0.17113 | 1 | 1 | 1
| 6156 | 1 | 1 | 0.791 | 0.17113 | 1 | 1 | 1
| 6157 | 1 | 1 | 0.779 | 0.17113 | 1 | 1 | 1
| 6158 | 1 | 1 | 0.758 | 0.17113 | 1 | 1 | 1
| 6159 | 1 | 1 | 0.747 | 0.17113 | 1 | 1 | 1
| 6160 | 1 | 1 | 0.724 | 0.17113 | 1 | 1 | 1
| 6161 | 1 | 1 | 0.675 | 0.17113 | 1 | 1 | 1
| 6162 | 1 | 1 | 0.647 | 0.17113 | 1 | 1 | 1
| 6163 | 1 | 1 | 0.682 | 0.17113 | 1 | 1 | 1
| 6164 | 1 | 1 | 0.692 | 0.17113 | 1 | 1 | 1
| 6165 | 1 | 1 | 0.683 | 0.17113 | 1 | 1 | 1
| 6166 | 1 | 1 | 0.646 | 0.17113 | 1 | 1 | 1
| 6167 | 1 | 1 | 0.595 | 0.17113 | 1 | 1 | 1
| 6168 | 1 | 1 | 0.604 | 0.17113 | 1 | 1 | 1
| 6169 | 1 | 1 | 0.598 | 0.17113 | 1 | 1 | 1
| 6170 | 1 | 1 | 0.585 | 0.17113 | 1 | 1 | 1
| 6171 | 1 | 1 | 0.574 | 0.17113 | 1 | 1 | 1
| 6172 | 1 | 1 | 0.591 | 0.17113 | 1 | 1 | 1
| 6173 | 1 | 1 | 0.644 | 0.17113 | 1 | 1 | 1
| 6174 | 1 | 1 | 0.686 | 0.17113 | 1 | 1 | 1
| 6175 | 1 | 1 | 0.695 | 0.17113 | 1 | 1 | 1
| 6176 | 1 | 1 | 0.72 | 0.17113 | 1 | 1 | 1
| 6177 | 1 | 1 | 0.777 | 0.17113 | 1 | 1 | 1
| 6178 | 1 | 1 | 0.742 | 0.17113 | 1 | 1 | 1
| 6179 | 1 | 1 | 0.704 | 0.17113 | 1 | 1 | 1
| 6180 | 1 | 1 | 0.685 | 0.17113 | 1 | 1 | 1
| 6181 | 1 | 1 | 0.672 | 0.17113 | 1 | 1 | 1
| 6182 | 1 | 1 | 0.657 | 0.17113 | 1 | 1 | 1
| 6183 | 1 | 1 | 0.643 | 0.17113 | 1 | 1 | 1
| 6184 | 1 | 1 | 0.619 | 0.17113 | 1 | 1 | 1
| 6185 | 1 | 1 | 0.574 | 0.17113 | 1 | 1 | 1
| 6186 | 1 | 1 | 0.472 | 0.17113 | 1 | 1 | 1
| 6187 | 1 | 1 | 0.398 | 0.17113 | 1 | 1 | 1
| 6188 | 1 | 1 | 0.404 | 0.17113 | 1 | 1 | 1
| 6189 | 1 | 1 | 0.381 | 0.17113 | 1 | 1 | 1
| 6190 | 1 | 1 | 0.343 | 0.17113 | 1 | 1 | 1
| 6191 | 1 | 1 | 0.301 | 0.17113 | 1 | 1 | 1
| 6192 | 1 | 1 | 0.269 | 0.17113 | 1 | 1 | 1
| 6193 | 1 | 1 | 0.252 | 0.17113 | 1 | 1 | 1
| 6194 | 1 | 1 | 0.25 | 0.17113 | 1 | 1 | 1
| 6195 | 1 | 1 | 0.248 | 0.17113 | 1 | 1 | 1
| 6196 | 1 | 1 | 0.239 | 0.17113 | 1 | 1 | 1
| 6197 | 1 | 1 | 0.225 | 0.17113 | 1 | 1 | 1
| 6198 | 1 | 1 | 0.21 | 0.17113 | 1 | 1 | 1
| 6199 | 1 | 1 | 0.184 | 0.17113 | 1 | 1 | 1
| 6200 | 1 | 1 | 0.147 | 0.17113 | 1 | 1 | 1
| 6201 | 1 | 1 | 0.117 | 0.17113 | 1 | 1 | 1
| 6202 | 1 | 1 | 0.091 | 0.17113 | 1 | 1 | 1
| 6203 | 1 | 1 | 0.066 | 0.17113 | 1 | 1 | 1
| 6204 | 1 | 1 | 0.05 | 0.17113 | 1 | 1 | 1
| 6205 | 1 | 1 | 0.044 | 0.17113 | 1 | 1 | 1
| 6206 | 1 | 1 | 0.036 | 0.17113 | 1 | 1 | 1
| 6207 | 1 | 1 | 0.03 | 0.17113 | 1 | 1 | 1
| 6208 | 1 | 1 | 0.027 | 0.17113 | 1 | 1 | 1
| 6209 | 1 | 1 | 0.035 | 0.17113 | 1 | 1 | 1
| 6210 | 1 | 1 | 0.058 | 0.17113 | 1 | 1 | 1
| 6211 | 1 | 1 | 0.082 | 0.17113 | 1 | 1 | 1
| 6212 | 1 | 1 | 0.059 | 0.17113 | 1 | 1 | 1
| 6213 | 1 | 1 | 0.022 | 0.17113 | 1 | 1 | 1
| 6214 | 1 | 1 | 0.005 | 0.17113 | 1 | 1 | 1
| 6215 | 1 | 1 | 0.004 | 0.17113 | 1 | 1 | 1
| 6216 | 1 | 1 | 0.014 | 0.17113 | 1 | 1 | 1
| 6217 | 1 | 1 | 0.035 | 0.17113 | 1 | 1 | 1
| 6218 | 1 | 1 | 0.069 | 0.17113 | 1 | 1 | 1
| 6219 | 1 | 1 | 0.093 | 0.17113 | 1 | 1 | 1
| 6220 | 1 | 1 | 0.094 | 0.17113 | 1 | 1 | 1
| 6221 | 1 | 1 | 0.086 | 0.17113 | 1 | 1 | 1
| 6222 | 1 | 1 | 0.072 | 0.17113 | 1 | 1 | 1
| 6223 | 1 | 1 | 0.06 | 0.17113 | 1 | 1 | 1
| 6224 | 1 | 1 | 0.034 | 0.17113 | 1 | 1 | 1
| 6225 | 1 | 1 | 0.008 | 0.17113 | 1 | 1 | 1
| 6226 | 1 | 1 | 0.008 | 0.17113 | 1 | 1 | 1
| 6227 | 1 | 1 | 0.008 | 0.17113 | 1 | 1 | 1
| 6228 | 1 | 1 | 0.017 | 0.17113 | 1 | 1 | 1
| 6229 | 1 | 1 | 0.041 | 0.17113 | 1 | 1 | 1
| 6230 | 1 | 1 | 0.022 | 0.17113 | 1 | 1 | 1
| 6231 | 1 | 1 | 0.029 | 0.17113 | 1 | 1 | 1
| 6232 | 1 | 1 | 0.035 | 0.17113 | 1 | 1 | 1
| 6233 | 1 | 1 | 0.027 | 0.17113 | 1 | 1 | 1
| 6234 | 1 | 1 | 0.032 | 0.17113 | 1 | 1 | 1
| 6235 | 1 | 1 | 0.028 | 0.17113 | 1 | 1 | 1
| 6236 | 1 | 1 | 0.012 | 0.17113 | 1 | 1 | 1
| 6237 | 1 | 1 | 0.025 | 0.17113 | 1 | 1 | 1
| 6238 | 1 | 1 | 0.051 | 0.17113 | 1 | 1 | 1
| 6239 | 1 | 1 | 0.051 | 0.17113 | 1 | 1 | 1
| 6240 | 1 | 1 | 0.036 | 0.17113 | 1 | 1 | 1
| 6241 | 1 | 1 | 0.035 | 0.17113 | 1 | 1 | 1
| 6242 | 1 | 1 | 0.061 | 0.17113 | 1 | 1 | 1
| 6243 | 1 | 1 | 0.088 | 0.17113 | 1 | 1 | 1
| 6244 | 1 | 1 | 0.107 | 0.17113 | 1 | 1 | 1
| 6245 | 1 | 1 | 0.132 | 0.17113 | 1 | 1 | 1
| 6246 | 1 | 1 | 0.151 | 0.17113 | 1 | 1 | 1
| 6247 | 1 | 1 | 0.148 | 0.17113 | 1 | 1 | 1
| 6248 | 1 | 1 | 0.089 | 0.17113 | 1 | 1 | 1
| 6249 | 1 | 1 | 0.021 | 0.17113 | 1 | 1 | 1
| 6250 | 1 | 1 | 0.006 | 0.17113 | 1 | 1 | 1
| 6251 | 1 | 1 | 0.009 | 0.17113 | 1 | 1 | 1
| 6252 | 1 | 1 | 0.014 | 0.17113 | 1 | 1 | 1
| 6253 | 1 | 1 | 0.028 | 0.17113 | 1 | 1 | 1
| 6254 | 1 | 1 | 0.04 | 0.17113 | 1 | 1 | 1
| 6255 | 1 | 1 | 0.049 | 0.17113 | 1 | 1 | 1
| 6256 | 1 | 1 | 0.055 | 0.17113 | 1 | 1 | 1
| 6257 | 1 | 1 | 0.064 | 0.17113 | 1 | 1 | 1
| 6258 | 1 | 1 | 0.084 | 0.17113 | 1 | 1 | 1
| 6259 | 1 | 1 | 0.091 | 0.17113 | 1 | 1 | 1
| 6260 | 1 | 1 | 0.063 | 0.17113 | 1 | 1 | 1
| 6261 | 1 | 1 | 0.027 | 0.17113 | 1 | 1 | 1
| 6262 | 1 | 1 | 0.006 | 0.17113 | 1 | 1 | 1
| 6263 | 1 | 1 | 0.004 | 0.17113 | 1 | 1 | 1
| 6264 | 1 | 1 | 0.007 | 0.17113 | 1 | 1 | 1
| 6265 | 1 | 1 | 0.009 | 0.17113 | 1 | 1 | 1
| 6266 | 1 | 1 | 0.01 | 0.17113 | 1 | 1 | 1
| 6267 | 1 | 1 | 0.011 | 0.17113 | 1 | 1 | 1
| 6268 | 1 | 1 | 0.012 | 0.17113 | 1 | 1 | 1
| 6269 | 1 | 1 | 0.018 | 0.17113 | 1 | 1 | 1
| 6270 | 1 | 1 | 0.032 | 0.17113 | 1 | 1 | 1
| 6271 | 1 | 1 | 0.054 | 0.17113 | 1 | 1 | 1
| 6272 | 1 | 1 | 0.05 | 0.17113 | 1 | 1 | 1
| 6273 | 1 | 1 | 0.035 | 0.17113 | 1 | 1 | 1
| 6274 | 1 | 1 | 0.041 | 0.17113 | 1 | 1 | 1
| 6275 | 1 | 1 | 0.048 | 0.17113 | 1 | 1 | 1
| 6276 | 1 | 1 | 0.053 | 0.17113 | 1 | 1 | 1
| 6277 | 1 | 1 | 0.055 | 0.17113 | 1 | 1 | 1
| 6278 | 1 | 1 | 0.052 | 0.17113 | 1 | 1 | 1
| 6279 | 1 | 1 | 0.045 | 0.17113 | 1 | 1 | 1
| 6280 | 1 | 1 | 0.035 | 0.17113 | 1 | 1 | 1
| 6281 | 1 | 1 | 0.036 | 0.17113 | 1 | 1 | 1
| 6282 | 1 | 1 | 0.05 | 0.17113 | 1 | 1 | 1
| 6283 | 1 | 1 | 0.064 | 0.17113 | 1 | 1 | 1
| 6284 | 1 | 1 | 0.051 | 0.17113 | 1 | 1 | 1
| 6285 | 1 | 1 | 0.033 | 0.17113 | 1 | 1 | 1
| 6286 | 1 | 1 | 0.022 | 0.17113 | 1 | 1 | 1
| 6287 | 1 | 1 | 0.02 | 0.17113 | 1 | 1 | 1
| 6288 | 1 | 1 | 0.024 | 0.17113 | 1 | 1 | 1
| 6289 | 1 | 1 | 0.03 | 0.17113 | 1 | 1 | 1
| 6290 | 1 | 1 | 0.041 | 0.17113 | 1 | 1 | 1
| 6291 | 1 | 1 | 0.057 | 0.17113 | 1 | 1 | 1
| 6292 | 1 | 1 | 0.075 | 0.17113 | 1 | 1 | 1
| 6293 | 1 | 1 | 0.09 | 0.17113 | 1 | 1 | 1
| 6294 | 1 | 1 | 0.104 | 0.17113 | 1 | 1 | 1
| 6295 | 1 | 1 | 0.111 | 0.17113 | 1 | 1 | 1
| 6296 | 1 | 1 | 0.102 | 0.17113 | 1 | 1 | 1
| 6297 | 1 | 1 | 0.107 | 0.17113 | 1 | 1 | 1
| 6298 | 1 | 1 | 0.144 | 0.17113 | 1 | 1 | 1
| 6299 | 1 | 1 | 0.21 | 0.17113 | 1 | 1 | 1
| 6300 | 1 | 1 | 0.279 | 0.17113 | 1 | 1 | 1
| 6301 | 1 | 1 | 0.3 | 0.17113 | 1 | 1 | 1
| 6302 | 1 | 1 | 0.281 | 0.17113 | 1 | 1 | 1
| 6303 | 1 | 1 | 0.265 | 0.17113 | 1 | 1 | 1
| 6304 | 1 | 1 | 0.261 | 0.17113 | 1 | 1 | 1
| 6305 | 1 | 1 | 0.265 | 0.17113 | 1 | 1 | 1
| 6306 | 1 | 1 | 0.253 | 0.17113 | 1 | 1 | 1
| 6307 | 1 | 1 | 0.242 | 0.17113 | 1 | 1 | 1
| 6308 | 1 | 1 | 0.264 | 0.17113 | 1 | 1 | 1
| 6309 | 1 | 1 | 0.265 | 0.17113 | 1 | 1 | 1
| 6310 | 1 | 1 | 0.276 | 0.17113 | 1 | 1 | 1
| 6311 | 1 | 1 | 0.27 | 0.17113 | 1 | 1 | 1
| 6312 | 1 | 1 | 0.291 | 0.17113 | 1 | 1 | 1
| 6313 | 1 | 1 | 0.261 | 0.17113 | 1 | 1 | 1
| 6314 | 1 | 1 | 0.196 | 0.17113 | 1 | 1 | 1
| 6315 | 1 | 1 | 0.133 | 0.17113 | 1 | 1 | 1
| 6316 | 1 | 1 | 0.094 | 0.17113 | 1 | 1 | 1
| 6317 | 1 | 1 | 0.089 | 0.17113 | 1 | 1 | 1
| 6318 | 1 | 1 | 0.089 | 0.17113 | 1 | 1 | 1
| 6319 | 1 | 1 | 0.069 | 0.17113 | 1 | 1 | 1
| 6320 | 1 | 1 | 0.038 | 0.17113 | 1 | 1 | 1
| 6321 | 1 | 1 | 0.017 | 0.17113 | 1 | 1 | 1
| 6322 | 1 | 1 | 0.002 | 0.17113 | 1 | 1 | 1
| 6323 | 1 | 1 | 0.002 | 0.17113 | 1 | 1 | 1
| 6324 | 1 | 1 | 0.008 | 0.17113 | 1 | 1 | 1
| 6325 | 1 | 1 | 0.018 | 0.17113 | 1 | 1 | 1
| 6326 | 1 | 1 | 0.03 | 0.17113 | 1 | 1 | 1
| 6327 | 1 | 1 | 0.038 | 0.17113 | 1 | 1 | 1
| 6328 | 1 | 1 | 0.038 | 0.17113 | 1 | 1 | 1
| 6329 | 1 | 1 | 0.076 | 0.17113 | 1 | 1 | 1
| 6330 | 1 | 1 | 0.12 | 0.17113 | 1 | 1 | 1
| 6331 | 1 | 1 | 0.135 | 0.17113 | 1 | 1 | 1
| 6332 | 1 | 1 | 0.132 | 0.17113 | 1 | 1 | 1
| 6333 | 1 | 1 | 0.144 | 0.17113 | 1 | 1 | 1
| 6334 | 1 | 1 | 0.175 | 0.17113 | 1 | 1 | 1
| 6335 | 1 | 1 | 0.208 | 0.17113 | 1 | 1 | 1
| 6336 | 1 | 1 | 0.254 | 0.17113 | 1 | 1 | 1
| 6337 | 1 | 1 | 0.302 | 0.17113 | 1 | 1 | 1
| 6338 | 1 | 1 | 0.328 | 0.17113 | 1 | 1 | 1
| 6339 | 1 | 1 | 0.321 | 0.17113 | 1 | 1 | 1
| 6340 | 1 | 1 | 0.302 | 0.17113 | 1 | 1 | 1
| 6341 | 1 | 1 | 0.291 | 0.17113 | 1 | 1 | 1
| 6342 | 1 | 1 | 0.31 | 0.17113 | 1 | 1 | 1
| 6343 | 1 | 1 | 0.322 | 0.17113 | 1 | 1 | 1
| 6344 | 1 | 1 | 0.317 | 0.17113 | 1 | 1 | 1
| 6345 | 1 | 1 | 0.405 | 0.17113 | 1 | 1 | 1
| 6346 | 1 | 1 | 0.394 | 0.17113 | 1 | 1 | 1
| 6347 | 1 | 1 | 0.372 | 0.17113 | 1 | 1 | 1
| 6348 | 1 | 1 | 0.366 | 0.17113 | 1 | 1 | 1
| 6349 | 1 | 1 | 0.37 | 0.17113 | 1 | 1 | 1
| 6350 | 1 | 1 | 0.398 | 0.17113 | 1 | 1 | 1
| 6351 | 1 | 1 | 0.432 | 0.17113 | 1 | 1 | 1
| 6352 | 1 | 1 | 0.438 | 0.17113 | 1 | 1 | 1
| 6353 | 1 | 1 | 0.403 | 0.17113 | 1 | 1 | 1
| 6354 | 1 | 1 | 0.386 | 0.17113 | 1 | 1 | 1
| 6355 | 1 | 1 | 0.415 | 0.17113 | 1 | 1 | 1
| 6356 | 1 | 1 | 0.487 | 0.17113 | 1 | 1 | 1
| 6357 | 1 | 1 | 0.58 | 0.17113 | 1 | 1 | 1
| 6358 | 1 | 1 | 0.618 | 0.17113 | 1 | 1 | 1
| 6359 | 1 | 1 | 0.594 | 0.17113 | 1 | 1 | 1
| 6360 | 1 | 1 | 0.552 | 0.17113 | 1 | 1 | 1
| 6361 | 1 | 1 | 0.496 | 0.17113 | 1 | 1 | 1
| 6362 | 1 | 1 | 0.464 | 0.17113 | 1 | 1 | 1
| 6363 | 1 | 1 | 0.434 | 0.17113 | 1 | 1 | 1
| 6364 | 1 | 1 | 0.367 | 0.17113 | 1 | 1 | 1
| 6365 | 1 | 1 | 0.272 | 0.17113 | 1 | 1 | 1
| 6366 | 1 | 1 | 0.209 | 0.17113 | 1 | 1 | 1
| 6367 | 1 | 1 | 0.167 | 0.17113 | 1 | 1 | 1
| 6368 | 1 | 1 | 0.118 | 0.17113 | 1 | 1 | 1
| 6369 | 1 | 1 | 0.063 | 0.17113 | 1 | 1 | 1
| 6370 | 1 | 1 | 0.035 | 0.17113 | 1 | 1 | 1
| 6371 | 1 | 1 | 0.015 | 0.17113 | 1 | 1 | 1
| 6372 | 1 | 1 | 0.008 | 0.17113 | 1 | 1 | 1
| 6373 | 1 | 1 | 0.009 | 0.17113 | 1 | 1 | 1
| 6374 | 1 | 1 | 0.009 | 0.17113 | 1 | 1 | 1
| 6375 | 1 | 1 | 0.008 | 0.17113 | 1 | 1 | 1
| 6376 | 1 | 1 | 0.012 | 0.17113 | 1 | 1 | 1
| 6377 | 1 | 1 | 0.029 | 0.17113 | 1 | 1 | 1
| 6378 | 1 | 1 | 0.064 | 0.17113 | 1 | 1 | 1
| 6379 | 1 | 1 | 0.089 | 0.17113 | 1 | 1 | 1
| 6380 | 1 | 1 | 0.093 | 0.17113 | 1 | 1 | 1
| 6381 | 1 | 1 | 0.107 | 0.17113 | 1 | 1 | 1
| 6382 | 1 | 1 | 0.128 | 0.17113 | 1 | 1 | 1
| 6383 | 1 | 1 | 0.144 | 0.17113 | 1 | 1 | 1
| 6384 | 1 | 1 | 0.157 | 0.17113 | 1 | 1 | 1
| 6385 | 1 | 1 | 0.177 | 0.17113 | 1 | 1 | 1
| 6386 | 1 | 1 | 0.213 | 0.17113 | 1 | 1 | 1
| 6387 | 1 | 1 | 0.265 | 0.17113 | 1 | 1 | 1
| 6388 | 1 | 1 | 0.318 | 0.17113 | 1 | 1 | 1
| 6389 | 1 | 1 | 0.368 | 0.17113 | 1 | 1 | 1
| 6390 | 1 | 1 | 0.422 | 0.17113 | 1 | 1 | 1
| 6391 | 1 | 1 | 0.466 | 0.17113 | 1 | 1 | 1
| 6392 | 1 | 1 | 0.382 | 0.17113 | 1 | 1 | 1
| 6393 | 1 | 1 | 0.37 | 0.17113 | 1 | 1 | 1
| 6394 | 1 | 1 | 0.442 | 0.17113 | 1 | 1 | 1
| 6395 | 1 | 1 | 0.4 | 0.17113 | 1 | 1 | 1
| 6396 | 1 | 1 | 0.328 | 0.17113 | 1 | 1 | 1
| 6397 | 1 | 1 | 0.289 | 0.17113 | 1 | 1 | 1
| 6398 | 1 | 1 | 0.295 | 0.17113 | 1 | 1 | 1
| 6399 | 1 | 1 | 0.325 | 0.17113 | 1 | 1 | 1
| 6400 | 1 | 1 | 0.364 | 0.17113 | 1 | 1 | 1
| 6401 | 1 | 1 | 0.4 | 0.17113 | 1 | 1 | 1
| 6402 | 1 | 1 | 0.484 | 0.17113 | 1 | 1 | 1
| 6403 | 1 | 1 | 0.593 | 0.17113 | 1 | 1 | 1
| 6404 | 1 | 1 | 0.642 | 0.17113 | 1 | 1 | 1
| 6405 | 1 | 1 | 0.666 | 0.17113 | 1 | 1 | 1
| 6406 | 1 | 1 | 0.69 | 0.17113 | 1 | 1 | 1
| 6407 | 1 | 1 | 0.706 | 0.17113 | 1 | 1 | 1
| 6408 | 1 | 1 | 0.71 | 0.17113 | 1 | 1 | 1
| 6409 | 1 | 1 | 0.697 | 0.17113 | 1 | 1 | 1
| 6410 | 1 | 1 | 0.666 | 0.17113 | 1 | 1 | 1
| 6411 | 1 | 1 | 0.622 | 0.17113 | 1 | 1 | 1
| 6412 | 1 | 1 | 0.568 | 0.17113 | 1 | 1 | 1
| 6413 | 1 | 1 | 0.506 | 0.17113 | 1 | 1 | 1
| 6414 | 1 | 1 | 0.466 | 0.17113 | 1 | 1 | 1
| 6415 | 1 | 1 | 0.41 | 0.17113 | 1 | 1 | 1
| 6416 | 1 | 1 | 0.236 | 0.17113 | 1 | 1 | 1
| 6417 | 1 | 1 | 0.141 | 0.17113 | 1 | 1 | 1
| 6418 | 1 | 1 | 0.08 | 0.17113 | 1 | 1 | 1
| 6419 | 1 | 1 | 0.061 | 0.17113 | 1 | 1 | 1
| 6420 | 1 | 1 | 0.068 | 0.17113 | 1 | 1 | 1
| 6421 | 1 | 1 | 0.093 | 0.17113 | 1 | 1 | 1
| 6422 | 1 | 1 | 0.111 | 0.17113 | 1 | 1 | 1
| 6423 | 1 | 1 | 0.119 | 0.17113 | 1 | 1 | 1
| 6424 | 1 | 1 | 0.118 | 0.17113 | 1 | 1 | 1
| 6425 | 1 | 1 | 0.116 | 0.17113 | 1 | 1 | 1
| 6426 | 1 | 1 | 0.154 | 0.17113 | 1 | 1 | 1
| 6427 | 1 | 1 | 0.171 | 0.17113 | 1 | 1 | 1
| 6428 | 1 | 1 | 0.127 | 0.17113 | 1 | 1 | 1
| 6429 | 1 | 1 | 0.077 | 0.17113 | 1 | 1 | 1
| 6430 | 1 | 1 | 0.043 | 0.17113 | 1 | 1 | 1
| 6431 | 1 | 1 | 0.027 | 0.17113 | 1 | 1 | 1
| 6432 | 1 | 1 | 0.019 | 0.17113 | 1 | 1 | 1
| 6433 | 1 | 1 | 0.014 | 0.17113 | 1 | 1 | 1
| 6434 | 1 | 1 | 0.008 | 0.17113 | 1 | 1 | 1
| 6435 | 1 | 1 | 0.004 | 0.17113 | 1 | 1 | 1
| 6436 | 1 | 1 | 0.002 | 0.17113 | 1 | 1 | 1
| 6437 | 1 | 1 | 0.002 | 0.17113 | 1 | 1 | 1
| 6438 | 1 | 1 | 0.003 | 0.17113 | 1 | 1 | 1
| 6439 | 1 | 1 | 0.004 | 0.17113 | 1 | 1 | 1
| 6440 | 1 | 1 | 0.003 | 0.17113 | 1 | 1 | 1
| 6441 | 1 | 1 | 0.006 | 0.17113 | 1 | 1 | 1
| 6442 | 1 | 1 | 0.017 | 0.17113 | 1 | 1 | 1
| 6443 | 1 | 1 | 0.037 | 0.17113 | 1 | 1 | 1
| 6444 | 1 | 1 | 0.059 | 0.17113 | 1 | 1 | 1
| 6445 | 1 | 1 | 0.075 | 0.17113 | 1 | 1 | 1
| 6446 | 1 | 1 | 0.093 | 0.17113 | 1 | 1 | 1
| 6447 | 1 | 1 | 0.114 | 0.17113 | 1 | 1 | 1
| 6448 | 1 | 1 | 0.144 | 0.17113 | 1 | 1 | 1
| 6449 | 1 | 1 | 0.206 | 0.17113 | 1 | 1 | 1
| 6450 | 1 | 1 | 0.307 | 0.17113 | 1 | 1 | 1
| 6451 | 1 | 1 | 0.344 | 0.17113 | 1 | 1 | 1
| 6452 | 1 | 1 | 0.291 | 0.17113 | 1 | 1 | 1
| 6453 | 1 | 1 | 0.217 | 0.17113 | 1 | 1 | 1
| 6454 | 1 | 1 | 0.156 | 0.17113 | 1 | 1 | 1
| 6455 | 1 | 1 | 0.12 | 0.17113 | 1 | 1 | 1
| 6456 | 1 | 1 | 0.101 | 0.17113 | 1 | 1 | 1
| 6457 | 1 | 1 | 0.091 | 0.17113 | 1 | 1 | 1
| 6458 | 1 | 1 | 0.089 | 0.17113 | 1 | 1 | 1
| 6459 | 1 | 1 | 0.092 | 0.17113 | 1 | 1 | 1
| 6460 | 1 | 1 | 0.098 | 0.17113 | 1 | 1 | 1
| 6461 | 1 | 1 | 0.112 | 0.17113 | 1 | 1 | 1
| 6462 | 1 | 1 | 0.132 | 0.17113 | 1 | 1 | 1
| 6463 | 1 | 1 | 0.143 | 0.17113 | 1 | 1 | 1
| 6464 | 1 | 1 | 0.099 | 0.17113 | 1 | 1 | 1
| 6465 | 1 | 1 | 0.037 | 0.17113 | 1 | 1 | 1
| 6466 | 1 | 1 | 0.025 | 0.17113 | 1 | 1 | 1
| 6467 | 1 | 1 | 0.039 | 0.17113 | 1 | 1 | 1
| 6468 | 1 | 1 | 0.063 | 0.17113 | 1 | 1 | 1
| 6469 | 1 | 1 | 0.087 | 0.17113 | 1 | 1 | 1
| 6470 | 1 | 1 | 0.112 | 0.17113 | 1 | 1 | 1
| 6471 | 1 | 1 | 0.133 | 0.17113 | 1 | 1 | 1
| 6472 | 1 | 1 | 0.145 | 0.17113 | 1 | 1 | 1
| 6473 | 1 | 1 | 0.15 | 0.17113 | 1 | 1 | 1
| 6474 | 1 | 1 | 0.175 | 0.17113 | 1 | 1 | 1
| 6475 | 1 | 1 | 0.18 | 0.17113 | 1 | 1 | 1
| 6476 | 1 | 1 | 0.145 | 0.17113 | 1 | 1 | 1
| 6477 | 1 | 1 | 0.11 | 0.17113 | 1 | 1 | 1
| 6478 | 1 | 1 | 0.093 | 0.17113 | 1 | 1 | 1
| 6479 | 1 | 1 | 0.083 | 0.17113 | 1 | 1 | 1
| 6480 | 1 | 1 | 0.058 | 0.17113 | 1 | 1 | 1
| 6481 | 1 | 1 | 0.073 | 0.17113 | 1 | 1 | 1
| 6482 | 1 | 1 | 0.086 | 0.17113 | 1 | 1 | 1
| 6483 | 1 | 1 | 0.093 | 0.17113 | 1 | 1 | 1
| 6484 | 1 | 1 | 0.105 | 0.17113 | 1 | 1 | 1
| 6485 | 1 | 1 | 0.127 | 0.17113 | 1 | 1 | 1
| 6486 | 1 | 1 | 0.158 | 0.17113 | 1 | 1 | 1
| 6487 | 1 | 1 | 0.187 | 0.17113 | 1 | 1 | 1
| 6488 | 1 | 1 | 0.182 | 0.17113 | 1 | 1 | 1
| 6489 | 1 | 1 | 0.172 | 0.17113 | 1 | 1 | 1
| 6490 | 1 | 1 | 0.14 | 0.17113 | 1 | 1 | 1
| 6491 | 1 | 1 | 0.101 | 0.17113 | 1 | 1 | 1
| 6492 | 1 | 1 | 0.071 | 0.17113 | 1 | 1 | 1
| 6493 | 1 | 1 | 0.032 | 0.17113 | 1 | 1 | 1
| 6494 | 1 | 1 | 0.017 | 0.17113 | 1 | 1 | 1
| 6495 | 1 | 1 | 0.019 | 0.17113 | 1 | 1 | 1
| 6496 | 1 | 1 | 0.031 | 0.17113 | 1 | 1 | 1
| 6497 | 1 | 1 | 0.061 | 0.17113 | 1 | 1 | 1
| 6498 | 1 | 1 | 0.142 | 0.17113 | 1 | 1 | 1
| 6499 | 1 | 1 | 0.201 | 0.17113 | 1 | 1 | 1
| 6500 | 1 | 1 | 0.157 | 0.17113 | 1 | 1 | 1
| 6501 | 1 | 1 | 0.101 | 0.17113 | 1 | 1 | 1
| 6502 | 1 | 1 | 0.071 | 0.17113 | 1 | 1 | 1
| 6503 | 1 | 1 | 0.067 | 0.17113 | 1 | 1 | 1
| 6504 | 1 | 1 | 0.064 | 0.17113 | 1 | 1 | 1
| 6505 | 1 | 1 | 0.061 | 0.17113 | 1 | 1 | 1
| 6506 | 1 | 1 | 0.064 | 0.17113 | 1 | 1 | 1
| 6507 | 1 | 1 | 0.076 | 0.17113 | 1 | 1 | 1
| 6508 | 1 | 1 | 0.101 | 0.17113 | 1 | 1 | 1
| 6509 | 1 | 1 | 0.137 | 0.17113 | 1 | 1 | 1
| 6510 | 1 | 1 | 0.176 | 0.17113 | 1 | 1 | 1
| 6511 | 1 | 1 | 0.205 | 0.17113 | 1 | 1 | 1
| 6512 | 1 | 1 | 0.154 | 0.17113 | 1 | 1 | 1
| 6513 | 1 | 1 | 0.103 | 0.17113 | 1 | 1 | 1
| 6514 | 1 | 1 | 0.105 | 0.17113 | 1 | 1 | 1
| 6515 | 1 | 1 | 0.111 | 0.17113 | 1 | 1 | 1
| 6516 | 1 | 1 | 0.122 | 0.17113 | 1 | 1 | 1
| 6517 | 1 | 1 | 0.139 | 0.17113 | 1 | 1 | 1
| 6518 | 1 | 1 | 0.162 | 0.17113 | 1 | 1 | 1
| 6519 | 1 | 1 | 0.183 | 0.17113 | 1 | 1 | 1
| 6520 | 1 | 1 | 0.194 | 0.17113 | 1 | 1 | 1
| 6521 | 1 | 1 | 0.193 | 0.17113 | 1 | 1 | 1
| 6522 | 1 | 1 | 0.22 | 0.17113 | 1 | 1 | 1
| 6523 | 1 | 1 | 0.277 | 0.17113 | 1 | 1 | 1
| 6524 | 1 | 1 | 0.324 | 0.17113 | 1 | 1 | 1
| 6525 | 1 | 1 | 0.368 | 0.17113 | 1 | 1 | 1
| 6526 | 1 | 1 | 0.41 | 0.17113 | 1 | 1 | 1
| 6527 | 1 | 1 | 0.451 | 0.17113 | 1 | 1 | 1
| 6528 | 1 | 1 | 0.471 | 0.17113 | 1 | 1 | 1
| 6529 | 1 | 1 | 0.457 | 0.17113 | 1 | 1 | 1
| 6530 | 1 | 1 | 0.42 | 0.17113 | 1 | 1 | 1
| 6531 | 1 | 1 | 0.367 | 0.17113 | 1 | 1 | 1
| 6532 | 1 | 1 | 0.33 | 0.17113 | 1 | 1 | 1
| 6533 | 1 | 1 | 0.297 | 0.17113 | 1 | 1 | 1
| 6534 | 1 | 1 | 0.251 | 0.17113 | 1 | 1 | 1
| 6535 | 1 | 1 | 0.233 | 0.17113 | 1 | 1 | 1
| 6536 | 1 | 1 | 0.199 | 0.17113 | 1 | 1 | 1
| 6537 | 1 | 1 | 0.14 | 0.17113 | 1 | 1 | 1
| 6538 | 1 | 1 | 0.118 | 0.17113 | 1 | 1 | 1
| 6539 | 1 | 1 | 0.068 | 0.17113 | 1 | 1 | 1
| 6540 | 1 | 1 | 0.022 | 0.17113 | 1 | 1 | 1
| 6541 | 1 | 1 | 0.013 | 0.17113 | 1 | 1 | 1
| 6542 | 1 | 1 | 0.009 | 0.17113 | 1 | 1 | 1
| 6543 | 1 | 1 | 0.008 | 0.17113 | 1 | 1 | 1
| 6544 | 1 | 1 | 0.022 | 0.17113 | 1 | 1 | 1
| 6545 | 1 | 1 | 0.045 | 0.17113 | 1 | 1 | 1
| 6546 | 1 | 1 | 0.088 | 0.17113 | 1 | 1 | 1
| 6547 | 1 | 1 | 0.082 | 0.17113 | 1 | 1 | 1
| 6548 | 1 | 1 | 0.033 | 0.17113 | 1 | 1 | 1
| 6549 | 1 | 1 | 0.009 | 0.17113 | 1 | 1 | 1
| 6550 | 1 | 1 | 0.031 | 0.17113 | 1 | 1 | 1
| 6551 | 1 | 1 | 0.07 | 0.17113 | 1 | 1 | 1
| 6552 | 1 | 1 | 0.091 | 0.17113 | 1 | 1 | 1
| 6553 | 1 | 1 | 0.103 | 0.23929 | 1 | 1 | 1
| 6554 | 1 | 1 | 0.128 | 0.23929 | 1 | 1 | 1
| 6555 | 1 | 1 | 0.18 | 0.23929 | 1 | 1 | 1
| 6556 | 1 | 1 | 0.234 | 0.23929 | 1 | 1 | 1
| 6557 | 1 | 1 | 0.279 | 0.23929 | 1 | 1 | 1
| 6558 | 1 | 1 | 0.312 | 0.23929 | 1 | 1 | 1
| 6559 | 1 | 1 | 0.328 | 0.23929 | 1 | 1 | 1
| 6560 | 1 | 1 | 0.255 | 0.23929 | 1 | 1 | 1
| 6561 | 1 | 1 | 0.127 | 0.23929 | 1 | 1 | 1
| 6562 | 1 | 1 | 0.121 | 0.23929 | 1 | 1 | 1
| 6563 | 1 | 1 | 0.113 | 0.23929 | 1 | 1 | 1
| 6564 | 1 | 1 | 0.107 | 0.23929 | 1 | 1 | 1
| 6565 | 1 | 1 | 0.126 | 0.23929 | 1 | 1 | 1
| 6566 | 1 | 1 | 0.169 | 0.23929 | 1 | 1 | 1
| 6567 | 1 | 1 | 0.224 | 0.23929 | 1 | 1 | 1
| 6568 | 1 | 1 | 0.293 | 0.23929 | 1 | 1 | 1
| 6569 | 1 | 1 | 0.36 | 0.23929 | 1 | 1 | 1
| 6570 | 1 | 1 | 0.479 | 0.23929 | 1 | 1 | 1
| 6571 | 1 | 1 | 0.648 | 0.23929 | 1 | 1 | 1
| 6572 | 1 | 1 | 0.734 | 0.23929 | 1 | 1 | 1
| 6573 | 1 | 1 | 0.759 | 0.23929 | 1 | 1 | 1
| 6574 | 1 | 1 | 0.765 | 0.23929 | 1 | 1 | 1
| 6575 | 1 | 1 | 0.756 | 0.23929 | 1 | 1 | 1
| 6576 | 1 | 1 | 0.729 | 0.23929 | 1 | 1 | 1
| 6577 | 1 | 1 | 0.69 | 0.23929 | 1 | 1 | 1
| 6578 | 1 | 1 | 0.663 | 0.23929 | 1 | 1 | 1
| 6579 | 1 | 1 | 0.638 | 0.23929 | 1 | 1 | 1
| 6580 | 1 | 1 | 0.597 | 0.23929 | 1 | 1 | 1
| 6581 | 1 | 1 | 0.562 | 0.23929 | 1 | 1 | 1
| 6582 | 1 | 1 | 0.54 | 0.23929 | 1 | 1 | 1
| 6583 | 1 | 1 | 0.531 | 0.23929 | 1 | 1 | 1
| 6584 | 1 | 1 | 0.494 | 0.23929 | 1 | 1 | 1
| 6585 | 1 | 1 | 0.457 | 0.23929 | 1 | 1 | 1
| 6586 | 1 | 1 | 0.334 | 0.23929 | 1 | 1 | 1
| 6587 | 1 | 1 | 0.27 | 0.23929 | 1 | 1 | 1
| 6588 | 1 | 1 | 0.268 | 0.23929 | 1 | 1 | 1
| 6589 | 1 | 1 | 0.281 | 0.23929 | 1 | 1 | 1
| 6590 | 1 | 1 | 0.302 | 0.23929 | 1 | 1 | 1
| 6591 | 1 | 1 | 0.327 | 0.23929 | 1 | 1 | 1
| 6592 | 1 | 1 | 0.347 | 0.23929 | 1 | 1 | 1
| 6593 | 1 | 1 | 0.334 | 0.23929 | 1 | 1 | 1
| 6594 | 1 | 1 | 0.285 | 0.23929 | 1 | 1 | 1
| 6595 | 1 | 1 | 0.249 | 0.23929 | 1 | 1 | 1
| 6596 | 1 | 1 | 0.252 | 0.23929 | 1 | 1 | 1
| 6597 | 1 | 1 | 0.303 | 0.23929 | 1 | 1 | 1
| 6598 | 1 | 1 | 0.379 | 0.23929 | 1 | 1 | 1
| 6599 | 1 | 1 | 0.429 | 0.23929 | 1 | 1 | 1
| 6600 | 1 | 1 | 0.47 | 0.23929 | 1 | 1 | 1
| 6601 | 1 | 1 | 0.44 | 0.23929 | 1 | 1 | 1
| 6602 | 1 | 1 | 0.403 | 0.23929 | 1 | 1 | 1
| 6603 | 1 | 1 | 0.387 | 0.23929 | 1 | 1 | 1
| 6604 | 1 | 1 | 0.369 | 0.23929 | 1 | 1 | 1
| 6605 | 1 | 1 | 0.355 | 0.23929 | 1 | 1 | 1
| 6606 | 1 | 1 | 0.369 | 0.23929 | 1 | 1 | 1
| 6607 | 1 | 1 | 0.352 | 0.23929 | 1 | 1 | 1
| 6608 | 1 | 1 | 0.193 | 0.23929 | 1 | 1 | 1
| 6609 | 1 | 1 | 0.038 | 0.23929 | 1 | 1 | 1
| 6610 | 1 | 1 | 0.038 | 0.23929 | 1 | 1 | 1
| 6611 | 1 | 1 | 0.025 | 0.23929 | 1 | 1 | 1
| 6612 | 1 | 1 | 0.012 | 0.23929 | 1 | 1 | 1
| 6613 | 1 | 1 | 0.006 | 0.23929 | 1 | 1 | 1
| 6614 | 1 | 1 | 0.008 | 0.23929 | 1 | 1 | 1
| 6615 | 1 | 1 | 0.022 | 0.23929 | 1 | 1 | 1
| 6616 | 1 | 1 | 0.045 | 0.23929 | 1 | 1 | 1
| 6617 | 1 | 1 | 0.087 | 0.23929 | 1 | 1 | 1
| 6618 | 1 | 1 | 0.137 | 0.23929 | 1 | 1 | 1
| 6619 | 1 | 1 | 0.093 | 0.23929 | 1 | 1 | 1
| 6620 | 1 | 1 | 0.041 | 0.23929 | 1 | 1 | 1
| 6621 | 1 | 1 | 0.018 | 0.23929 | 1 | 1 | 1
| 6622 | 1 | 1 | 0.018 | 0.23929 | 1 | 1 | 1
| 6623 | 1 | 1 | 0.017 | 0.23929 | 1 | 1 | 1
| 6624 | 1 | 1 | 0.025 | 0.23929 | 1 | 1 | 1
| 6625 | 1 | 1 | 0.041 | 0.23929 | 1 | 1 | 1
| 6626 | 1 | 1 | 0.064 | 0.23929 | 1 | 1 | 1
| 6627 | 1 | 1 | 0.083 | 0.23929 | 1 | 1 | 1
| 6628 | 1 | 1 | 0.088 | 0.23929 | 1 | 1 | 1
| 6629 | 1 | 1 | 0.085 | 0.23929 | 1 | 1 | 1
| 6630 | 1 | 1 | 0.087 | 0.23929 | 1 | 1 | 1
| 6631 | 1 | 1 | 0.09 | 0.23929 | 1 | 1 | 1
| 6632 | 1 | 1 | 0.066 | 0.23929 | 1 | 1 | 1
| 6633 | 1 | 1 | 0.001 | 0.23929 | 1 | 1 | 1
| 6634 | 1 | 1 | 0.01 | 0.23929 | 1 | 1 | 1
| 6635 | 1 | 1 | 0.01 | 0.23929 | 1 | 1 | 1
| 6636 | 1 | 1 | 0.016 | 0.23929 | 1 | 1 | 1
| 6637 | 1 | 1 | 0.028 | 0.23929 | 1 | 1 | 1
| 6638 | 1 | 1 | 0.053 | 0.23929 | 1 | 1 | 1
| 6639 | 1 | 1 | 0.092 | 0.23929 | 1 | 1 | 1
| 6640 | 1 | 1 | 0.121 | 0.23929 | 1 | 1 | 1
| 6641 | 1 | 1 | 0.171 | 0.23929 | 1 | 1 | 1
| 6642 | 1 | 1 | 0.255 | 0.23929 | 1 | 1 | 1
| 6643 | 1 | 1 | 0.256 | 0.23929 | 1 | 1 | 1
| 6644 | 1 | 1 | 0.192 | 0.23929 | 1 | 1 | 1
| 6645 | 1 | 1 | 0.133 | 0.23929 | 1 | 1 | 1
| 6646 | 1 | 1 | 0.101 | 0.23929 | 1 | 1 | 1
| 6647 | 1 | 1 | 0.08 | 0.23929 | 1 | 1 | 1
| 6648 | 1 | 1 | 0.093 | 0.23929 | 1 | 1 | 1
| 6649 | 1 | 1 | 0.18 | 0.23929 | 1 | 1 | 1
| 6650 | 1 | 1 | 0.27 | 0.23929 | 1 | 1 | 1
| 6651 | 1 | 1 | 0.367 | 0.23929 | 1 | 1 | 1
| 6652 | 1 | 1 | 0.396 | 0.23929 | 1 | 1 | 1
| 6653 | 1 | 1 | 0.358 | 0.23929 | 1 | 1 | 1
| 6654 | 1 | 1 | 0.289 | 0.23929 | 1 | 1 | 1
| 6655 | 1 | 1 | 0.217 | 0.23929 | 1 | 1 | 1
| 6656 | 1 | 1 | 0.123 | 0.23929 | 1 | 1 | 1
| 6657 | 1 | 1 | 0.062 | 0.23929 | 1 | 1 | 1
| 6658 | 1 | 1 | 0.045 | 0.23929 | 1 | 1 | 1
| 6659 | 1 | 1 | 0.029 | 0.23929 | 1 | 1 | 1
| 6660 | 1 | 1 | 0.033 | 0.23929 | 1 | 1 | 1
| 6661 | 1 | 1 | 0.025 | 0.23929 | 1 | 1 | 1
| 6662 | 1 | 1 | 0.022 | 0.23929 | 1 | 1 | 1
| 6663 | 1 | 1 | 0.029 | 0.23929 | 1 | 1 | 1
| 6664 | 1 | 1 | 0.053 | 0.23929 | 1 | 1 | 1
| 6665 | 1 | 1 | 0.089 | 0.23929 | 1 | 1 | 1
| 6666 | 1 | 1 | 0.167 | 0.23929 | 1 | 1 | 1
| 6667 | 1 | 1 | 0.165 | 0.23929 | 1 | 1 | 1
| 6668 | 1 | 1 | 0.089 | 0.23929 | 1 | 1 | 1
| 6669 | 1 | 1 | 0.032 | 0.23929 | 1 | 1 | 1
| 6670 | 1 | 1 | 0.009 | 0.23929 | 1 | 1 | 1
| 6671 | 1 | 1 | 0.004 | 0.23929 | 1 | 1 | 1
| 6672 | 1 | 1 | 0.009 | 0.23929 | 1 | 1 | 1
| 6673 | 1 | 1 | 0.023 | 0.23929 | 1 | 1 | 1
| 6674 | 1 | 1 | 0.037 | 0.23929 | 1 | 1 | 1
| 6675 | 1 | 1 | 0.041 | 0.23929 | 1 | 1 | 1
| 6676 | 1 | 1 | 0.039 | 0.23929 | 1 | 1 | 1
| 6677 | 1 | 1 | 0.042 | 0.23929 | 1 | 1 | 1
| 6678 | 1 | 1 | 0.051 | 0.23929 | 1 | 1 | 1
| 6679 | 1 | 1 | 0.078 | 0.23929 | 1 | 1 | 1
| 6680 | 1 | 1 | 0.08 | 0.23929 | 1 | 1 | 1
| 6681 | 1 | 1 | 0.031 | 0.23929 | 1 | 1 | 1
| 6682 | 1 | 1 | 0.013 | 0.23929 | 1 | 1 | 1
| 6683 | 1 | 1 | 0.013 | 0.23929 | 1 | 1 | 1
| 6684 | 1 | 1 | 0.004 | 0.23929 | 1 | 1 | 1
| 6685 | 1 | 1 | 0.002 | 0.23929 | 1 | 1 | 1
| 6686 | 1 | 1 | 0.004 | 0.23929 | 1 | 1 | 1
| 6687 | 1 | 1 | 0.015 | 0.23929 | 1 | 1 | 1
| 6688 | 1 | 1 | 0.013 | 0.23929 | 1 | 1 | 1
| 6689 | 1 | 1 | 0.034 | 0.23929 | 1 | 1 | 1
| 6690 | 1 | 1 | 0.064 | 0.23929 | 1 | 1 | 1
| 6691 | 1 | 1 | 0.068 | 0.23929 | 1 | 1 | 1
| 6692 | 1 | 1 | 0.034 | 0.23929 | 1 | 1 | 1
| 6693 | 1 | 1 | 0.007 | 0.23929 | 1 | 1 | 1
| 6694 | 1 | 1 | 0.026 | 0.23929 | 1 | 1 | 1
| 6695 | 1 | 1 | 0.069 | 0.23929 | 1 | 1 | 1
| 6696 | 1 | 1 | 0.156 | 0.23929 | 1 | 1 | 1
| 6697 | 1 | 1 | 0.279 | 0.23929 | 1 | 1 | 1
| 6698 | 1 | 1 | 0.336 | 0.23929 | 1 | 1 | 1
| 6699 | 1 | 1 | 0.369 | 0.23929 | 1 | 1 | 1
| 6700 | 1 | 1 | 0.349 | 0.23929 | 1 | 1 | 1
| 6701 | 1 | 1 | 0.317 | 0.23929 | 1 | 1 | 1
| 6702 | 1 | 1 | 0.328 | 0.23929 | 1 | 1 | 1
| 6703 | 1 | 1 | 0.308 | 0.23929 | 1 | 1 | 1
| 6704 | 1 | 1 | 0.236 | 0.23929 | 1 | 1 | 1
| 6705 | 1 | 1 | 0.243 | 0.23929 | 1 | 1 | 1
| 6706 | 1 | 1 | 0.285 | 0.23929 | 1 | 1 | 1
| 6707 | 1 | 1 | 0.251 | 0.23929 | 1 | 1 | 1
| 6708 | 1 | 1 | 0.194 | 0.23929 | 1 | 1 | 1
| 6709 | 1 | 1 | 0.133 | 0.23929 | 1 | 1 | 1
| 6710 | 1 | 1 | 0.104 | 0.23929 | 1 | 1 | 1
| 6711 | 1 | 1 | 0.093 | 0.23929 | 1 | 1 | 1
| 6712 | 1 | 1 | 0.071 | 0.23929 | 1 | 1 | 1
| 6713 | 1 | 1 | 0.054 | 0.23929 | 1 | 1 | 1
| 6714 | 1 | 1 | 0.061 | 0.23929 | 1 | 1 | 1
| 6715 | 1 | 1 | 0.042 | 0.23929 | 1 | 1 | 1
| 6716 | 1 | 1 | 0.013 | 0.23929 | 1 | 1 | 1
| 6717 | 1 | 1 | 0.01 | 0.23929 | 1 | 1 | 1
| 6718 | 1 | 1 | 0.042 | 0.23929 | 1 | 1 | 1
| 6719 | 1 | 1 | 0.073 | 0.23929 | 1 | 1 | 1
| 6720 | 1 | 1 | 0.075 | 0.23929 | 1 | 1 | 1
| 6721 | 1 | 1 | 0.056 | 0.23929 | 1 | 1 | 1
| 6722 | 1 | 1 | 0.041 | 0.23929 | 1 | 1 | 1
| 6723 | 1 | 1 | 0.032 | 0.23929 | 1 | 1 | 1
| 6724 | 1 | 1 | 0.017 | 0.23929 | 1 | 1 | 1
| 6725 | 1 | 1 | 0.013 | 0.23929 | 1 | 1 | 1
| 6726 | 1 | 1 | 0.009 | 0.23929 | 1 | 1 | 1
| 6727 | 1 | 1 | 0.015 | 0.23929 | 1 | 1 | 1
| 6728 | 1 | 1 | 0.025 | 0.23929 | 1 | 1 | 1
| 6729 | 1 | 1 | 0.076 | 0.23929 | 1 | 1 | 1
| 6730 | 1 | 1 | 0.095 | 0.23929 | 1 | 1 | 1
| 6731 | 1 | 1 | 0.096 | 0.23929 | 1 | 1 | 1
| 6732 | 1 | 1 | 0.095 | 0.23929 | 1 | 1 | 1
| 6733 | 1 | 1 | 0.099 | 0.23929 | 1 | 1 | 1
| 6734 | 1 | 1 | 0.11 | 0.23929 | 1 | 1 | 1
| 6735 | 1 | 1 | 0.132 | 0.23929 | 1 | 1 | 1
| 6736 | 1 | 1 | 0.163 | 0.23929 | 1 | 1 | 1
| 6737 | 1 | 1 | 0.238 | 0.23929 | 1 | 1 | 1
| 6738 | 1 | 1 | 0.389 | 0.23929 | 1 | 1 | 1
| 6739 | 1 | 1 | 0.452 | 0.23929 | 1 | 1 | 1
| 6740 | 1 | 1 | 0.396 | 0.23929 | 1 | 1 | 1
| 6741 | 1 | 1 | 0.305 | 0.23929 | 1 | 1 | 1
| 6742 | 1 | 1 | 0.247 | 0.23929 | 1 | 1 | 1
| 6743 | 1 | 1 | 0.228 | 0.23929 | 1 | 1 | 1
| 6744 | 1 | 1 | 0.223 | 0.23929 | 1 | 1 | 1
| 6745 | 1 | 1 | 0.208 | 0.23929 | 1 | 1 | 1
| 6746 | 1 | 1 | 0.185 | 0.23929 | 1 | 1 | 1
| 6747 | 1 | 1 | 0.151 | 0.23929 | 1 | 1 | 1
| 6748 | 1 | 1 | 0.119 | 0.23929 | 1 | 1 | 1
| 6749 | 1 | 1 | 0.099 | 0.23929 | 1 | 1 | 1
| 6750 | 1 | 1 | 0.087 | 0.23929 | 1 | 1 | 1
| 6751 | 1 | 1 | 0.077 | 0.23929 | 1 | 1 | 1
| 6752 | 1 | 1 | 0.053 | 0.23929 | 1 | 1 | 1
| 6753 | 1 | 1 | 0.024 | 0.23929 | 1 | 1 | 1
| 6754 | 1 | 1 | 0.011 | 0.23929 | 1 | 1 | 1
| 6755 | 1 | 1 | 0.002 | 0.23929 | 1 | 1 | 1
| 6756 | 1 | 1 | 0.003 | 0.23929 | 1 | 1 | 1
| 6757 | 1 | 1 | 0.014 | 0.23929 | 1 | 1 | 1
| 6758 | 1 | 1 | 0.039 | 0.23929 | 1 | 1 | 1
| 6759 | 1 | 1 | 0.093 | 0.23929 | 1 | 1 | 1
| 6760 | 1 | 1 | 0.138 | 0.23929 | 1 | 1 | 1
| 6761 | 1 | 1 | 0.209 | 0.23929 | 1 | 1 | 1
| 6762 | 1 | 1 | 0.271 | 0.23929 | 1 | 1 | 1
| 6763 | 1 | 1 | 0.234 | 0.23929 | 1 | 1 | 1
| 6764 | 1 | 1 | 0.176 | 0.23929 | 1 | 1 | 1
| 6765 | 1 | 1 | 0.15 | 0.23929 | 1 | 1 | 1
| 6766 | 1 | 1 | 0.144 | 0.23929 | 1 | 1 | 1
| 6767 | 1 | 1 | 0.147 | 0.23929 | 1 | 1 | 1
| 6768 | 1 | 1 | 0.167 | 0.23929 | 1 | 1 | 1
| 6769 | 1 | 1 | 0.2 | 0.23929 | 1 | 1 | 1
| 6770 | 1 | 1 | 0.23 | 0.23929 | 1 | 1 | 1
| 6771 | 1 | 1 | 0.242 | 0.23929 | 1 | 1 | 1
| 6772 | 1 | 1 | 0.244 | 0.23929 | 1 | 1 | 1
| 6773 | 1 | 1 | 0.246 | 0.23929 | 1 | 1 | 1
| 6774 | 1 | 1 | 0.253 | 0.23929 | 1 | 1 | 1
| 6775 | 1 | 1 | 0.258 | 0.23929 | 1 | 1 | 1
| 6776 | 1 | 1 | 0.253 | 0.23929 | 1 | 1 | 1
| 6777 | 1 | 1 | 0.233 | 0.23929 | 1 | 1 | 1
| 6778 | 1 | 1 | 0.211 | 0.23929 | 1 | 1 | 1
| 6779 | 1 | 1 | 0.195 | 0.23929 | 1 | 1 | 1
| 6780 | 1 | 1 | 0.186 | 0.23929 | 1 | 1 | 1
| 6781 | 1 | 1 | 0.175 | 0.23929 | 1 | 1 | 1
| 6782 | 1 | 1 | 0.158 | 0.23929 | 1 | 1 | 1
| 6783 | 1 | 1 | 0.137 | 0.23929 | 1 | 1 | 1
| 6784 | 1 | 1 | 0.123 | 0.23929 | 1 | 1 | 1
| 6785 | 1 | 1 | 0.117 | 0.23929 | 1 | 1 | 1
| 6786 | 1 | 1 | 0.121 | 0.23929 | 1 | 1 | 1
| 6787 | 1 | 1 | 0.109 | 0.23929 | 1 | 1 | 1
| 6788 | 1 | 1 | 0.078 | 0.23929 | 1 | 1 | 1
| 6789 | 1 | 1 | 0.055 | 0.23929 | 1 | 1 | 1
| 6790 | 1 | 1 | 0.041 | 0.23929 | 1 | 1 | 1
| 6791 | 1 | 1 | 0.029 | 0.23929 | 1 | 1 | 1
| 6792 | 1 | 1 | 0.02 | 0.23929 | 1 | 1 | 1
| 6793 | 1 | 1 | 0.015 | 0.23929 | 1 | 1 | 1
| 6794 | 1 | 1 | 0.015 | 0.23929 | 1 | 1 | 1
| 6795 | 1 | 1 | 0.015 | 0.23929 | 1 | 1 | 1
| 6796 | 1 | 1 | 0.014 | 0.23929 | 1 | 1 | 1
| 6797 | 1 | 1 | 0.011 | 0.23929 | 1 | 1 | 1
| 6798 | 1 | 1 | 0.009 | 0.23929 | 1 | 1 | 1
| 6799 | 1 | 1 | 0.011 | 0.23929 | 1 | 1 | 1
| 6800 | 1 | 1 | 0.022 | 0.23929 | 1 | 1 | 1
| 6801 | 1 | 1 | 0.047 | 0.23929 | 1 | 1 | 1
| 6802 | 1 | 1 | 0.069 | 0.23929 | 1 | 1 | 1
| 6803 | 1 | 1 | 0.084 | 0.23929 | 1 | 1 | 1
| 6804 | 1 | 1 | 0.098 | 0.23929 | 1 | 1 | 1
| 6805 | 1 | 1 | 0.118 | 0.23929 | 1 | 1 | 1
| 6806 | 1 | 1 | 0.149 | 0.23929 | 1 | 1 | 1
| 6807 | 1 | 1 | 0.186 | 0.23929 | 1 | 1 | 1
| 6808 | 1 | 1 | 0.227 | 0.23929 | 1 | 1 | 1
| 6809 | 1 | 1 | 0.251 | 0.23929 | 1 | 1 | 1
| 6810 | 1 | 1 | 0.276 | 0.23929 | 1 | 1 | 1
| 6811 | 1 | 1 | 0.253 | 0.23929 | 1 | 1 | 1
| 6812 | 1 | 1 | 0.192 | 0.23929 | 1 | 1 | 1
| 6813 | 1 | 1 | 0.141 | 0.23929 | 1 | 1 | 1
| 6814 | 1 | 1 | 0.1 | 0.23929 | 1 | 1 | 1
| 6815 | 1 | 1 | 0.077 | 0.23929 | 1 | 1 | 1
| 6816 | 1 | 1 | 0.068 | 0.23929 | 1 | 1 | 1
| 6817 | 1 | 1 | 0.06 | 0.23929 | 1 | 1 | 1
| 6818 | 1 | 1 | 0.049 | 0.23929 | 1 | 1 | 1
| 6819 | 1 | 1 | 0.041 | 0.23929 | 1 | 1 | 1
| 6820 | 1 | 1 | 0.047 | 0.23929 | 1 | 1 | 1
| 6821 | 1 | 1 | 0.066 | 0.23929 | 1 | 1 | 1
| 6822 | 1 | 1 | 0.086 | 0.23929 | 1 | 1 | 1
| 6823 | 1 | 1 | 0.105 | 0.23929 | 1 | 1 | 1
| 6824 | 1 | 1 | 0.125 | 0.23929 | 1 | 1 | 1
| 6825 | 1 | 1 | 0.155 | 0.23929 | 1 | 1 | 1
| 6826 | 1 | 1 | 0.157 | 0.23929 | 1 | 1 | 1
| 6827 | 1 | 1 | 0.154 | 0.23929 | 1 | 1 | 1
| 6828 | 1 | 1 | 0.152 | 0.23929 | 1 | 1 | 1
| 6829 | 1 | 1 | 0.138 | 0.23929 | 1 | 1 | 1
| 6830 | 1 | 1 | 0.122 | 0.23929 | 1 | 1 | 1
| 6831 | 1 | 1 | 0.11 | 0.23929 | 1 | 1 | 1
| 6832 | 1 | 1 | 0.112 | 0.23929 | 1 | 1 | 1
| 6833 | 1 | 1 | 0.122 | 0.23929 | 1 | 1 | 1
| 6834 | 1 | 1 | 0.14 | 0.23929 | 1 | 1 | 1
| 6835 | 1 | 1 | 0.144 | 0.23929 | 1 | 1 | 1
| 6836 | 1 | 1 | 0.13 | 0.23929 | 1 | 1 | 1
| 6837 | 1 | 1 | 0.127 | 0.23929 | 1 | 1 | 1
| 6838 | 1 | 1 | 0.127 | 0.23929 | 1 | 1 | 1
| 6839 | 1 | 1 | 0.11 | 0.23929 | 1 | 1 | 1
| 6840 | 1 | 1 | 0.083 | 0.23929 | 1 | 1 | 1
| 6841 | 1 | 1 | 0.057 | 0.23929 | 1 | 1 | 1
| 6842 | 1 | 1 | 0.034 | 0.23929 | 1 | 1 | 1
| 6843 | 1 | 1 | 0.016 | 0.23929 | 1 | 1 | 1
| 6844 | 1 | 1 | 0.006 | 0.23929 | 1 | 1 | 1
| 6845 | 1 | 1 | 0.002 | 0.23929 | 1 | 1 | 1
| 6846 | 1 | 1 | 0.002 | 0.23929 | 1 | 1 | 1
| 6847 | 1 | 1 | 0.004 | 0.23929 | 1 | 1 | 1
| 6848 | 1 | 1 | 0.005 | 0.23929 | 1 | 1 | 1
| 6849 | 1 | 1 | 0.002 | 0.23929 | 1 | 1 | 1
| 6850 | 1 | 1 | 0.005 | 0.23929 | 1 | 1 | 1
| 6851 | 1 | 1 | 0.01 | 0.23929 | 1 | 1 | 1
| 6852 | 1 | 1 | 0.015 | 0.23929 | 1 | 1 | 1
| 6853 | 1 | 1 | 0.021 | 0.23929 | 1 | 1 | 1
| 6854 | 1 | 1 | 0.033 | 0.23929 | 1 | 1 | 1
| 6855 | 1 | 1 | 0.055 | 0.23929 | 1 | 1 | 1
| 6856 | 1 | 1 | 0.094 | 0.23929 | 1 | 1 | 1
| 6857 | 1 | 1 | 0.155 | 0.23929 | 1 | 1 | 1
| 6858 | 1 | 1 | 0.273 | 0.23929 | 1 | 1 | 1
| 6859 | 1 | 1 | 0.237 | 0.23929 | 1 | 1 | 1
| 6860 | 1 | 1 | 0.132 | 0.23929 | 1 | 1 | 1
| 6861 | 1 | 1 | 0.047 | 0.23929 | 1 | 1 | 1
| 6862 | 1 | 1 | 0.017 | 0.23929 | 1 | 1 | 1
| 6863 | 1 | 1 | 0.011 | 0.23929 | 1 | 1 | 1
| 6864 | 1 | 1 | 0.011 | 0.23929 | 1 | 1 | 1
| 6865 | 1 | 1 | 0.018 | 0.23929 | 1 | 1 | 1
| 6866 | 1 | 1 | 0.03 | 0.23929 | 1 | 1 | 1
| 6867 | 1 | 1 | 0.042 | 0.23929 | 1 | 1 | 1
| 6868 | 1 | 1 | 0.057 | 0.23929 | 1 | 1 | 1
| 6869 | 1 | 1 | 0.071 | 0.23929 | 1 | 1 | 1
| 6870 | 1 | 1 | 0.079 | 0.23929 | 1 | 1 | 1
| 6871 | 1 | 1 | 0.082 | 0.23929 | 1 | 1 | 1
| 6872 | 1 | 1 | 0.054 | 0.23929 | 1 | 1 | 1
| 6873 | 1 | 1 | 0.009 | 0.23929 | 1 | 1 | 1
| 6874 | 1 | 1 | 0.005 | 0.23929 | 1 | 1 | 1
| 6875 | 1 | 1 | 0.025 | 0.23929 | 1 | 1 | 1
| 6876 | 1 | 1 | 0.034 | 0.23929 | 1 | 1 | 1
| 6877 | 1 | 1 | 0.037 | 0.23929 | 1 | 1 | 1
| 6878 | 1 | 1 | 0.047 | 0.23929 | 1 | 1 | 1
| 6879 | 1 | 1 | 0.07 | 0.23929 | 1 | 1 | 1
| 6880 | 1 | 1 | 0.081 | 0.23929 | 1 | 1 | 1
| 6881 | 1 | 1 | 0.078 | 0.23929 | 1 | 1 | 1
| 6882 | 1 | 1 | 0.102 | 0.23929 | 1 | 1 | 1
| 6883 | 1 | 1 | 0.212 | 0.23929 | 1 | 1 | 1
| 6884 | 1 | 1 | 0.3 | 0.23929 | 1 | 1 | 1
| 6885 | 1 | 1 | 0.417 | 0.23929 | 1 | 1 | 1
| 6886 | 1 | 1 | 0.599 | 0.23929 | 1 | 1 | 1
| 6887 | 1 | 1 | 0.791 | 0.23929 | 1 | 1 | 1
| 6888 | 1 | 1 | 0.833 | 0.23929 | 1 | 1 | 1
| 6889 | 1 | 1 | 0.814 | 0.23929 | 1 | 1 | 1
| 6890 | 1 | 1 | 0.804 | 0.23929 | 1 | 1 | 1
| 6891 | 1 | 1 | 0.799 | 0.23929 | 1 | 1 | 1
| 6892 | 1 | 1 | 0.786 | 0.23929 | 1 | 1 | 1
| 6893 | 1 | 1 | 0.744 | 0.23929 | 1 | 1 | 1
| 6894 | 1 | 1 | 0.703 | 0.23929 | 1 | 1 | 1
| 6895 | 1 | 1 | 0.663 | 0.23929 | 1 | 1 | 1
| 6896 | 1 | 1 | 0.554 | 0.23929 | 1 | 1 | 1
| 6897 | 1 | 1 | 0.47 | 0.23929 | 1 | 1 | 1
| 6898 | 1 | 1 | 0.31 | 0.23929 | 1 | 1 | 1
| 6899 | 1 | 1 | 0.147 | 0.23929 | 1 | 1 | 1
| 6900 | 1 | 1 | 0.049 | 0.23929 | 1 | 1 | 1
| 6901 | 1 | 1 | 0.024 | 0.23929 | 1 | 1 | 1
| 6902 | 1 | 1 | 0.019 | 0.23929 | 1 | 1 | 1
| 6903 | 1 | 1 | 0.035 | 0.23929 | 1 | 1 | 1
| 6904 | 1 | 1 | 0.048 | 0.23929 | 1 | 1 | 1
| 6905 | 1 | 1 | 0.062 | 0.23929 | 1 | 1 | 1
| 6906 | 1 | 1 | 0.077 | 0.23929 | 1 | 1 | 1
| 6907 | 1 | 1 | 0.115 | 0.23929 | 1 | 1 | 1
| 6908 | 1 | 1 | 0.151 | 0.23929 | 1 | 1 | 1
| 6909 | 1 | 1 | 0.201 | 0.23929 | 1 | 1 | 1
| 6910 | 1 | 1 | 0.236 | 0.23929 | 1 | 1 | 1
| 6911 | 1 | 1 | 0.231 | 0.23929 | 1 | 1 | 1
| 6912 | 1 | 1 | 0.213 | 0.23929 | 1 | 1 | 1
| 6913 | 1 | 1 | 0.201 | 0.23929 | 1 | 1 | 1
| 6914 | 1 | 1 | 0.193 | 0.23929 | 1 | 1 | 1
| 6915 | 1 | 1 | 0.192 | 0.23929 | 1 | 1 | 1
| 6916 | 1 | 1 | 0.202 | 0.23929 | 1 | 1 | 1
| 6917 | 1 | 1 | 0.232 | 0.23929 | 1 | 1 | 1
| 6918 | 1 | 1 | 0.274 | 0.23929 | 1 | 1 | 1
| 6919 | 1 | 1 | 0.319 | 0.23929 | 1 | 1 | 1
| 6920 | 1 | 1 | 0.293 | 0.23929 | 1 | 1 | 1
| 6921 | 1 | 1 | 0.231 | 0.23929 | 1 | 1 | 1
| 6922 | 1 | 1 | 0.264 | 0.23929 | 1 | 1 | 1
| 6923 | 1 | 1 | 0.274 | 0.23929 | 1 | 1 | 1
| 6924 | 1 | 1 | 0.243 | 0.23929 | 1 | 1 | 1
| 6925 | 1 | 1 | 0.205 | 0.23929 | 1 | 1 | 1
| 6926 | 1 | 1 | 0.191 | 0.23929 | 1 | 1 | 1
| 6927 | 1 | 1 | 0.199 | 0.23929 | 1 | 1 | 1
| 6928 | 1 | 1 | 0.225 | 0.23929 | 1 | 1 | 1
| 6929 | 1 | 1 | 0.252 | 0.23929 | 1 | 1 | 1
| 6930 | 1 | 1 | 0.297 | 0.23929 | 1 | 1 | 1
| 6931 | 1 | 1 | 0.337 | 0.23929 | 1 | 1 | 1
| 6932 | 1 | 1 | 0.368 | 0.23929 | 1 | 1 | 1
| 6933 | 1 | 1 | 0.387 | 0.23929 | 1 | 1 | 1
| 6934 | 1 | 1 | 0.388 | 0.23929 | 1 | 1 | 1
| 6935 | 1 | 1 | 0.388 | 0.23929 | 1 | 1 | 1
| 6936 | 1 | 1 | 0.397 | 0.23929 | 1 | 1 | 1
| 6937 | 1 | 1 | 0.395 | 0.23929 | 1 | 1 | 1
| 6938 | 1 | 1 | 0.379 | 0.23929 | 1 | 1 | 1
| 6939 | 1 | 1 | 0.38 | 0.23929 | 1 | 1 | 1
| 6940 | 1 | 1 | 0.401 | 0.23929 | 1 | 1 | 1
| 6941 | 1 | 1 | 0.43 | 0.23929 | 1 | 1 | 1
| 6942 | 1 | 1 | 0.447 | 0.23929 | 1 | 1 | 1
| 6943 | 1 | 1 | 0.464 | 0.23929 | 1 | 1 | 1
| 6944 | 1 | 1 | 0.431 | 0.23929 | 1 | 1 | 1
| 6945 | 1 | 1 | 0.361 | 0.23929 | 1 | 1 | 1
| 6946 | 1 | 1 | 0.415 | 0.23929 | 1 | 1 | 1
| 6947 | 1 | 1 | 0.367 | 0.23929 | 1 | 1 | 1
| 6948 | 1 | 1 | 0.293 | 0.23929 | 1 | 1 | 1
| 6949 | 1 | 1 | 0.209 | 0.23929 | 1 | 1 | 1
| 6950 | 1 | 1 | 0.186 | 0.23929 | 1 | 1 | 1
| 6951 | 1 | 1 | 0.22 | 0.23929 | 1 | 1 | 1
| 6952 | 1 | 1 | 0.259 | 0.23929 | 1 | 1 | 1
| 6953 | 1 | 1 | 0.3 | 0.23929 | 1 | 1 | 1
| 6954 | 1 | 1 | 0.325 | 0.23929 | 1 | 1 | 1
| 6955 | 1 | 1 | 0.406 | 0.23929 | 1 | 1 | 1
| 6956 | 1 | 1 | 0.454 | 0.23929 | 1 | 1 | 1
| 6957 | 1 | 1 | 0.476 | 0.23929 | 1 | 1 | 1
| 6958 | 1 | 1 | 0.497 | 0.23929 | 1 | 1 | 1
| 6959 | 1 | 1 | 0.511 | 0.23929 | 1 | 1 | 1
| 6960 | 1 | 1 | 0.494 | 0.23929 | 1 | 1 | 1
| 6961 | 1 | 1 | 0.466 | 0.23929 | 1 | 1 | 1
| 6962 | 1 | 1 | 0.464 | 0.23929 | 1 | 1 | 1
| 6963 | 1 | 1 | 0.464 | 0.23929 | 1 | 1 | 1
| 6964 | 1 | 1 | 0.422 | 0.23929 | 1 | 1 | 1
| 6965 | 1 | 1 | 0.393 | 0.23929 | 1 | 1 | 1
| 6966 | 1 | 1 | 0.421 | 0.23929 | 1 | 1 | 1
| 6967 | 1 | 1 | 0.431 | 0.23929 | 1 | 1 | 1
| 6968 | 1 | 1 | 0.307 | 0.23929 | 1 | 1 | 1
| 6969 | 1 | 1 | 0.27 | 0.23929 | 1 | 1 | 1
| 6970 | 1 | 1 | 0.334 | 0.23929 | 1 | 1 | 1
| 6971 | 1 | 1 | 0.317 | 0.23929 | 1 | 1 | 1
| 6972 | 1 | 1 | 0.305 | 0.23929 | 1 | 1 | 1
| 6973 | 1 | 1 | 0.289 | 0.23929 | 1 | 1 | 1
| 6974 | 1 | 1 | 0.272 | 0.23929 | 1 | 1 | 1
| 6975 | 1 | 1 | 0.274 | 0.23929 | 1 | 1 | 1
| 6976 | 1 | 1 | 0.294 | 0.23929 | 1 | 1 | 1
| 6977 | 1 | 1 | 0.293 | 0.23929 | 1 | 1 | 1
| 6978 | 1 | 1 | 0.295 | 0.23929 | 1 | 1 | 1
| 6979 | 1 | 1 | 0.3 | 0.23929 | 1 | 1 | 1
| 6980 | 1 | 1 | 0.297 | 0.23929 | 1 | 1 | 1
| 6981 | 1 | 1 | 0.289 | 0.23929 | 1 | 1 | 1
| 6982 | 1 | 1 | 0.28 | 0.23929 | 1 | 1 | 1
| 6983 | 1 | 1 | 0.279 | 0.23929 | 1 | 1 | 1
| 6984 | 1 | 1 | 0.285 | 0.23929 | 1 | 1 | 1
| 6985 | 1 | 1 | 0.298 | 0.23929 | 1 | 1 | 1
| 6986 | 1 | 1 | 0.32 | 0.23929 | 1 | 1 | 1
| 6987 | 1 | 1 | 0.345 | 0.23929 | 1 | 1 | 1
| 6988 | 1 | 1 | 0.363 | 0.23929 | 1 | 1 | 1
| 6989 | 1 | 1 | 0.374 | 0.23929 | 1 | 1 | 1
| 6990 | 1 | 1 | 0.393 | 0.23929 | 1 | 1 | 1
| 6991 | 1 | 1 | 0.41 | 0.23929 | 1 | 1 | 1
| 6992 | 1 | 1 | 0.32 | 0.23929 | 1 | 1 | 1
| 6993 | 1 | 1 | 0.365 | 0.23929 | 1 | 1 | 1
| 6994 | 1 | 1 | 0.424 | 0.23929 | 1 | 1 | 1
| 6995 | 1 | 1 | 0.422 | 0.23929 | 1 | 1 | 1
| 6996 | 1 | 1 | 0.424 | 0.23929 | 1 | 1 | 1
| 6997 | 1 | 1 | 0.441 | 0.23929 | 1 | 1 | 1
| 6998 | 1 | 1 | 0.464 | 0.23929 | 1 | 1 | 1
| 6999 | 1 | 1 | 0.498 | 0.23929 | 1 | 1 | 1
| 7000 | 1 | 1 | 0.499 | 0.23929 | 1 | 1 | 1
| 7001 | 1 | 1 | 0.434 | 0.23929 | 1 | 1 | 1
| 7002 | 1 | 1 | 0.41 | 0.23929 | 1 | 1 | 1
| 7003 | 1 | 1 | 0.388 | 0.23929 | 1 | 1 | 1
| 7004 | 1 | 1 | 0.341 | 0.23929 | 1 | 1 | 1
| 7005 | 1 | 1 | 0.302 | 0.23929 | 1 | 1 | 1
| 7006 | 1 | 1 | 0.296 | 0.23929 | 1 | 1 | 1
| 7007 | 1 | 1 | 0.303 | 0.23929 | 1 | 1 | 1
| 7008 | 1 | 1 | 0.323 | 0.23929 | 1 | 1 | 1
| 7009 | 1 | 1 | 0.322 | 0.23929 | 1 | 1 | 1
| 7010 | 1 | 1 | 0.289 | 0.23929 | 1 | 1 | 1
| 7011 | 1 | 1 | 0.264 | 0.23929 | 1 | 1 | 1
| 7012 | 1 | 1 | 0.311 | 0.23929 | 1 | 1 | 1
| 7013 | 1 | 1 | 0.41 | 0.23929 | 1 | 1 | 1
| 7014 | 1 | 1 | 0.51 | 0.23929 | 1 | 1 | 1
| 7015 | 1 | 1 | 0.568 | 0.23929 | 1 | 1 | 1
| 7016 | 1 | 1 | 0.545 | 0.23929 | 1 | 1 | 1
| 7017 | 1 | 1 | 0.639 | 0.23929 | 1 | 1 | 1
| 7018 | 1 | 1 | 0.664 | 0.23929 | 1 | 1 | 1
| 7019 | 1 | 1 | 0.606 | 0.23929 | 1 | 1 | 1
| 7020 | 1 | 1 | 0.587 | 0.23929 | 1 | 1 | 1
| 7021 | 1 | 1 | 0.595 | 0.23929 | 1 | 1 | 1
| 7022 | 1 | 1 | 0.601 | 0.23929 | 1 | 1 | 1
| 7023 | 1 | 1 | 0.604 | 0.23929 | 1 | 1 | 1
| 7024 | 1 | 1 | 0.594 | 0.23929 | 1 | 1 | 1
| 7025 | 1 | 1 | 0.583 | 0.23929 | 1 | 1 | 1
| 7026 | 1 | 1 | 0.54 | 0.23929 | 1 | 1 | 1
| 7027 | 1 | 1 | 0.542 | 0.23929 | 1 | 1 | 1
| 7028 | 1 | 1 | 0.545 | 0.23929 | 1 | 1 | 1
| 7029 | 1 | 1 | 0.5 | 0.23929 | 1 | 1 | 1
| 7030 | 1 | 1 | 0.438 | 0.23929 | 1 | 1 | 1
| 7031 | 1 | 1 | 0.379 | 0.23929 | 1 | 1 | 1
| 7032 | 1 | 1 | 0.341 | 0.23929 | 1 | 1 | 1
| 7033 | 1 | 1 | 0.311 | 0.23929 | 1 | 1 | 1
| 7034 | 1 | 1 | 0.288 | 0.23929 | 1 | 1 | 1
| 7035 | 1 | 1 | 0.274 | 0.23929 | 1 | 1 | 1
| 7036 | 1 | 1 | 0.265 | 0.23929 | 1 | 1 | 1
| 7037 | 1 | 1 | 0.259 | 0.23929 | 1 | 1 | 1
| 7038 | 1 | 1 | 0.233 | 0.23929 | 1 | 1 | 1
| 7039 | 1 | 1 | 0.185 | 0.23929 | 1 | 1 | 1
| 7040 | 1 | 1 | 0.128 | 0.23929 | 1 | 1 | 1
| 7041 | 1 | 1 | 0.045 | 0.23929 | 1 | 1 | 1
| 7042 | 1 | 1 | 0.001 | 0.23929 | 1 | 1 | 1
| 7043 | 1 | 1 | 0.003 | 0.23929 | 1 | 1 | 1
| 7044 | 1 | 1 | 0.03 | 0.23929 | 1 | 1 | 1
| 7045 | 1 | 1 | 0.086 | 0.23929 | 1 | 1 | 1
| 7046 | 1 | 1 | 0.144 | 0.23929 | 1 | 1 | 1
| 7047 | 1 | 1 | 0.207 | 0.23929 | 1 | 1 | 1
| 7048 | 1 | 1 | 0.27 | 0.23929 | 1 | 1 | 1
| 7049 | 1 | 1 | 0.334 | 0.23929 | 1 | 1 | 1
| 7050 | 1 | 1 | 0.352 | 0.23929 | 1 | 1 | 1
| 7051 | 1 | 1 | 0.347 | 0.23929 | 1 | 1 | 1
| 7052 | 1 | 1 | 0.261 | 0.23929 | 1 | 1 | 1
| 7053 | 1 | 1 | 0.152 | 0.23929 | 1 | 1 | 1
| 7054 | 1 | 1 | 0.196 | 0.23929 | 1 | 1 | 1
| 7055 | 1 | 1 | 0.201 | 0.23929 | 1 | 1 | 1
| 7056 | 1 | 1 | 0.243 | 0.23929 | 1 | 1 | 1
| 7057 | 1 | 1 | 0.282 | 0.23929 | 1 | 1 | 1
| 7058 | 1 | 1 | 0.304 | 0.23929 | 1 | 1 | 1
| 7059 | 1 | 1 | 0.327 | 0.23929 | 1 | 1 | 1
| 7060 | 1 | 1 | 0.413 | 0.23929 | 1 | 1 | 1
| 7061 | 1 | 1 | 0.497 | 0.23929 | 1 | 1 | 1
| 7062 | 1 | 1 | 0.585 | 0.23929 | 1 | 1 | 1
| 7063 | 1 | 1 | 0.668 | 0.23929 | 1 | 1 | 1
| 7064 | 1 | 1 | 0.744 | 0.23929 | 1 | 1 | 1
| 7065 | 1 | 1 | 0.808 | 0.23929 | 1 | 1 | 1
| 7066 | 1 | 1 | 0.772 | 0.23929 | 1 | 1 | 1
| 7067 | 1 | 1 | 0.785 | 0.23929 | 1 | 1 | 1
| 7068 | 1 | 1 | 0.778 | 0.23929 | 1 | 1 | 1
| 7069 | 1 | 1 | 0.578 | 0.23929 | 1 | 1 | 1
| 7070 | 1 | 1 | 0.352 | 0.23929 | 1 | 1 | 1
| 7071 | 1 | 1 | 0.501 | 0.23929 | 1 | 1 | 1
| 7072 | 1 | 1 | 0.418 | 0.23929 | 1 | 1 | 1
| 7073 | 1 | 1 | 0.283 | 0.23929 | 1 | 1 | 1
| 7074 | 1 | 1 | 0.277 | 0.23929 | 1 | 1 | 1
| 7075 | 1 | 1 | 0.22 | 0.23929 | 1 | 1 | 1
| 7076 | 1 | 1 | 0.202 | 0.23929 | 1 | 1 | 1
| 7077 | 1 | 1 | 0.254 | 0.23929 | 1 | 1 | 1
| 7078 | 1 | 1 | 0.337 | 0.23929 | 1 | 1 | 1
| 7079 | 1 | 1 | 0.362 | 0.23929 | 1 | 1 | 1
| 7080 | 1 | 1 | 0.401 | 0.23929 | 1 | 1 | 1
| 7081 | 1 | 1 | 0.43 | 0.23929 | 1 | 1 | 1
| 7082 | 1 | 1 | 0.435 | 0.23929 | 1 | 1 | 1
| 7083 | 1 | 1 | 0.454 | 0.23929 | 1 | 1 | 1
| 7084 | 1 | 1 | 0.495 | 0.23929 | 1 | 1 | 1
| 7085 | 1 | 1 | 0.539 | 0.23929 | 1 | 1 | 1
| 7086 | 1 | 1 | 0.586 | 0.23929 | 1 | 1 | 1
| 7087 | 1 | 1 | 0.616 | 0.23929 | 1 | 1 | 1
| 7088 | 1 | 1 | 0.59 | 0.23929 | 1 | 1 | 1
| 7089 | 1 | 1 | 0.599 | 0.23929 | 1 | 1 | 1
| 7090 | 1 | 1 | 0.644 | 0.23929 | 1 | 1 | 1
| 7091 | 1 | 1 | 0.613 | 0.23929 | 1 | 1 | 1
| 7092 | 1 | 1 | 0.576 | 0.23929 | 1 | 1 | 1
| 7093 | 1 | 1 | 0.576 | 0.23929 | 1 | 1 | 1
| 7094 | 1 | 1 | 0.591 | 0.23929 | 1 | 1 | 1
| 7095 | 1 | 1 | 0.59 | 0.23929 | 1 | 1 | 1
| 7096 | 1 | 1 | 0.566 | 0.23929 | 1 | 1 | 1
| 7097 | 1 | 1 | 0.508 | 0.23929 | 1 | 1 | 1
| 7098 | 1 | 1 | 0.46 | 0.23929 | 1 | 1 | 1
| 7099 | 1 | 1 | 0.462 | 0.23929 | 1 | 1 | 1
| 7100 | 1 | 1 | 0.497 | 0.23929 | 1 | 1 | 1
| 7101 | 1 | 1 | 0.527 | 0.23929 | 1 | 1 | 1
| 7102 | 1 | 1 | 0.544 | 0.23929 | 1 | 1 | 1
| 7103 | 1 | 1 | 0.552 | 0.23929 | 1 | 1 | 1
| 7104 | 1 | 1 | 0.539 | 0.23929 | 1 | 1 | 1
| 7105 | 1 | 1 | 0.501 | 0.23929 | 1 | 1 | 1
| 7106 | 1 | 1 | 0.485 | 0.23929 | 1 | 1 | 1
| 7107 | 1 | 1 | 0.489 | 0.23929 | 1 | 1 | 1
| 7108 | 1 | 1 | 0.494 | 0.23929 | 1 | 1 | 1
| 7109 | 1 | 1 | 0.496 | 0.23929 | 1 | 1 | 1
| 7110 | 1 | 1 | 0.495 | 0.23929 | 1 | 1 | 1
| 7111 | 1 | 1 | 0.515 | 0.23929 | 1 | 1 | 1
| 7112 | 1 | 1 | 0.464 | 0.23929 | 1 | 1 | 1
| 7113 | 1 | 1 | 0.396 | 0.23929 | 1 | 1 | 1
| 7114 | 1 | 1 | 0.371 | 0.23929 | 1 | 1 | 1
| 7115 | 1 | 1 | 0.287 | 0.23929 | 1 | 1 | 1
| 7116 | 1 | 1 | 0.248 | 0.23929 | 1 | 1 | 1
| 7117 | 1 | 1 | 0.223 | 0.23929 | 1 | 1 | 1
| 7118 | 1 | 1 | 0.187 | 0.23929 | 1 | 1 | 1
| 7119 | 1 | 1 | 0.133 | 0.23929 | 1 | 1 | 1
| 7120 | 1 | 1 | 0.067 | 0.23929 | 1 | 1 | 1
| 7121 | 1 | 1 | 0.046 | 0.23929 | 1 | 1 | 1
| 7122 | 1 | 1 | 0.027 | 0.23929 | 1 | 1 | 1
| 7123 | 1 | 1 | 0.027 | 0.23929 | 1 | 1 | 1
| 7124 | 1 | 1 | 0.031 | 0.23929 | 1 | 1 | 1
| 7125 | 1 | 1 | 0.061 | 0.23929 | 1 | 1 | 1
| 7126 | 1 | 1 | 0.139 | 0.23929 | 1 | 1 | 1
| 7127 | 1 | 1 | 0.24 | 0.23929 | 1 | 1 | 1
| 7128 | 1 | 1 | 0.334 | 0.23929 | 1 | 1 | 1
| 7129 | 1 | 1 | 0.4 | 0.23929 | 1 | 1 | 1
| 7130 | 1 | 1 | 0.441 | 0.23929 | 1 | 1 | 1
| 7131 | 1 | 1 | 0.45 | 0.23929 | 1 | 1 | 1
| 7132 | 1 | 1 | 0.435 | 0.23929 | 1 | 1 | 1
| 7133 | 1 | 1 | 0.407 | 0.23929 | 1 | 1 | 1
| 7134 | 1 | 1 | 0.372 | 0.23929 | 1 | 1 | 1
| 7135 | 1 | 1 | 0.334 | 0.23929 | 1 | 1 | 1
| 7136 | 1 | 1 | 0.252 | 0.23929 | 1 | 1 | 1
| 7137 | 1 | 1 | 0.089 | 0.23929 | 1 | 1 | 1
| 7138 | 1 | 1 | 0.007 | 0.23929 | 1 | 1 | 1
| 7139 | 1 | 1 | 0.001 | 0.23929 | 1 | 1 | 1
| 7140 | 1 | 1 | 0.001 | 0.23929 | 1 | 1 | 1
| 7141 | 1 | 1 | 0.002 | 0.23929 | 1 | 1 | 1
| 7142 | 1 | 1 | 0.002 | 0.23929 | 1 | 1 | 1
| 7143 | 1 | 1 | 0.006 | 0.23929 | 1 | 1 | 1
| 7144 | 1 | 1 | 0.032 | 0.23929 | 1 | 1 | 1
| 7145 | 1 | 1 | 0.083 | 0.23929 | 1 | 1 | 1
| 7146 | 1 | 1 | 0.112 | 0.23929 | 1 | 1 | 1
| 7147 | 1 | 1 | 0.069 | 0.23929 | 1 | 1 | 1
| 7148 | 1 | 1 | 0.027 | 0.23929 | 1 | 1 | 1
| 7149 | 1 | 1 | 0.017 | 0.23929 | 1 | 1 | 1
| 7150 | 1 | 1 | 0.017 | 0.23929 | 1 | 1 | 1
| 7151 | 1 | 1 | 0.019 | 0.23929 | 1 | 1 | 1
| 7152 | 1 | 1 | 0.023 | 0.23929 | 1 | 1 | 1
| 7153 | 1 | 1 | 0.023 | 0.23929 | 1 | 1 | 1
| 7154 | 1 | 1 | 0.017 | 0.23929 | 1 | 1 | 1
| 7155 | 1 | 1 | 0.014 | 0.23929 | 1 | 1 | 1
| 7156 | 1 | 1 | 0.015 | 0.23929 | 1 | 1 | 1
| 7157 | 1 | 1 | 0.025 | 0.23929 | 1 | 1 | 1
| 7158 | 1 | 1 | 0.036 | 0.23929 | 1 | 1 | 1
| 7159 | 1 | 1 | 0.048 | 0.23929 | 1 | 1 | 1
| 7160 | 1 | 1 | 0.063 | 0.23929 | 1 | 1 | 1
| 7161 | 1 | 1 | 0.044 | 0.23929 | 1 | 1 | 1
| 7162 | 1 | 1 | 0.023 | 0.23929 | 1 | 1 | 1
| 7163 | 1 | 1 | 0.006 | 0.23929 | 1 | 1 | 1
| 7164 | 1 | 1 | 0.003 | 0.23929 | 1 | 1 | 1
| 7165 | 1 | 1 | 0.001 | 0.23929 | 1 | 1 | 1
| 7166 | 1 | 1 | 0.001 | 0.23929 | 1 | 1 | 1
| 7167 | 1 | 1 | 0.004 | 0.23929 | 1 | 1 | 1
| 7168 | 1 | 1 | 0.054 | 0.23929 | 1 | 1 | 1
| 7169 | 1 | 1 | 0.109 | 0.23929 | 1 | 1 | 1
| 7170 | 1 | 1 | 0.154 | 0.23929 | 1 | 1 | 1
| 7171 | 1 | 1 | 0.108 | 0.23929 | 1 | 1 | 1
| 7172 | 1 | 1 | 0.045 | 0.23929 | 1 | 1 | 1
| 7173 | 1 | 1 | 0.012 | 0.23929 | 1 | 1 | 1
| 7174 | 1 | 1 | 0.003 | 0.23929 | 1 | 1 | 1
| 7175 | 1 | 1 | 0.007 | 0.23929 | 1 | 1 | 1
| 7176 | 1 | 1 | 0.017 | 0.23929 | 1 | 1 | 1
| 7177 | 1 | 1 | 0.028 | 0.23929 | 1 | 1 | 1
| 7178 | 1 | 1 | 0.037 | 0.23929 | 1 | 1 | 1
| 7179 | 1 | 1 | 0.041 | 0.23929 | 1 | 1 | 1
| 7180 | 1 | 1 | 0.037 | 0.23929 | 1 | 1 | 1
| 7181 | 1 | 1 | 0.031 | 0.23929 | 1 | 1 | 1
| 7182 | 1 | 1 | 0.026 | 0.23929 | 1 | 1 | 1
| 7183 | 1 | 1 | 0.024 | 0.23929 | 1 | 1 | 1
| 7184 | 1 | 1 | 0.019 | 0.23929 | 1 | 1 | 1
| 7185 | 1 | 1 | 0.007 | 0.23929 | 1 | 1 | 1
| 7186 | 1 | 1 | 0.002 | 0.23929 | 1 | 1 | 1
| 7187 | 1 | 1 | 0 | 0.23929 | 1 | 1 | 1
| 7188 | 1 | 1 | 0 | 0.23929 | 1 | 1 | 1
| 7189 | 1 | 1 | 0 | 0.23929 | 1 | 1 | 1
| 7190 | 1 | 1 | 0 | 0.23929 | 1 | 1 | 1
| 7191 | 1 | 1 | 0.005 | 0.23929 | 1 | 1 | 1
| 7192 | 1 | 1 | 0.039 | 0.23929 | 1 | 1 | 1
| 7193 | 1 | 1 | 0.092 | 0.23929 | 1 | 1 | 1
| 7194 | 1 | 1 | 0.147 | 0.23929 | 1 | 1 | 1
| 7195 | 1 | 1 | 0.123 | 0.23929 | 1 | 1 | 1
| 7196 | 1 | 1 | 0.078 | 0.23929 | 1 | 1 | 1
| 7197 | 1 | 1 | 0.041 | 0.23929 | 1 | 1 | 1
| 7198 | 1 | 1 | 0.032 | 0.23929 | 1 | 1 | 1
| 7199 | 1 | 1 | 0.05 | 0.23929 | 1 | 1 | 1
| 7200 | 1 | 1 | 0.08 | 0.23929 | 1 | 1 | 1
| 7201 | 1 | 1 | 0.099 | 0.23929 | 1 | 1 | 1
| 7202 | 1 | 1 | 0.101 | 0.23929 | 1 | 1 | 1
| 7203 | 1 | 1 | 0.099 | 0.23929 | 1 | 1 | 1
| 7204 | 1 | 1 | 0.096 | 0.23929 | 1 | 1 | 1
| 7205 | 1 | 1 | 0.095 | 0.23929 | 1 | 1 | 1
| 7206 | 1 | 1 | 0.092 | 0.23929 | 1 | 1 | 1
| 7207 | 1 | 1 | 0.093 | 0.23929 | 1 | 1 | 1
| 7208 | 1 | 1 | 0.099 | 0.23929 | 1 | 1 | 1
| 7209 | 1 | 1 | 0.096 | 0.23929 | 1 | 1 | 1
| 7210 | 1 | 1 | 0.083 | 0.23929 | 1 | 1 | 1
| 7211 | 1 | 1 | 0.073 | 0.23929 | 1 | 1 | 1
| 7212 | 1 | 1 | 0.063 | 0.23929 | 1 | 1 | 1
| 7213 | 1 | 1 | 0.052 | 0.23929 | 1 | 1 | 1
| 7214 | 1 | 1 | 0.037 | 0.23929 | 1 | 1 | 1
| 7215 | 1 | 1 | 0.025 | 0.23929 | 1 | 1 | 1
| 7216 | 1 | 1 | 0.016 | 0.23929 | 1 | 1 | 1
| 7217 | 1 | 1 | 0.007 | 0.23929 | 1 | 1 | 1
| 7218 | 1 | 1 | 0.005 | 0.23929 | 1 | 1 | 1
| 7219 | 1 | 1 | 0.002 | 0.23929 | 1 | 1 | 1
| 7220 | 1 | 1 | 0.011 | 0.23929 | 1 | 1 | 1
| 7221 | 1 | 1 | 0.03 | 0.23929 | 1 | 1 | 1
| 7222 | 1 | 1 | 0.048 | 0.23929 | 1 | 1 | 1
| 7223 | 1 | 1 | 0.065 | 0.23929 | 1 | 1 | 1
| 7224 | 1 | 1 | 0.092 | 0.23929 | 1 | 1 | 1
| 7225 | 1 | 1 | 0.137 | 0.23929 | 1 | 1 | 1
| 7226 | 1 | 1 | 0.193 | 0.23929 | 1 | 1 | 1
| 7227 | 1 | 1 | 0.239 | 0.23929 | 1 | 1 | 1
| 7228 | 1 | 1 | 0.27 | 0.23929 | 1 | 1 | 1
| 7229 | 1 | 1 | 0.291 | 0.23929 | 1 | 1 | 1
| 7230 | 1 | 1 | 0.305 | 0.23929 | 1 | 1 | 1
| 7231 | 1 | 1 | 0.308 | 0.23929 | 1 | 1 | 1
| 7232 | 1 | 1 | 0.259 | 0.23929 | 1 | 1 | 1
| 7233 | 1 | 1 | 0.133 | 0.23929 | 1 | 1 | 1
| 7234 | 1 | 1 | 0.064 | 0.23929 | 1 | 1 | 1
| 7235 | 1 | 1 | 0.035 | 0.23929 | 1 | 1 | 1
| 7236 | 1 | 1 | 0.021 | 0.23929 | 1 | 1 | 1
| 7237 | 1 | 1 | 0.011 | 0.23929 | 1 | 1 | 1
| 7238 | 1 | 1 | 0.008 | 0.23929 | 1 | 1 | 1
| 7239 | 1 | 1 | 0.009 | 0.23929 | 1 | 1 | 1
| 7240 | 1 | 1 | 0.025 | 0.23929 | 1 | 1 | 1
| 7241 | 1 | 1 | 0.039 | 0.23929 | 1 | 1 | 1
| 7242 | 1 | 1 | 0.03 | 0.23929 | 1 | 1 | 1
| 7243 | 1 | 1 | 0.008 | 0.23929 | 1 | 1 | 1
| 7244 | 1 | 1 | 0.017 | 0.23929 | 1 | 1 | 1
| 7245 | 1 | 1 | 0.077 | 0.23929 | 1 | 1 | 1
| 7246 | 1 | 1 | 0.177 | 0.23929 | 1 | 1 | 1
| 7247 | 1 | 1 | 0.235 | 0.23929 | 1 | 1 | 1
| 7248 | 1 | 1 | 0.22 | 0.23929 | 1 | 1 | 1
| 7249 | 1 | 1 | 0.17 | 0.23929 | 1 | 1 | 1
| 7250 | 1 | 1 | 0.16 | 0.23929 | 1 | 1 | 1
| 7251 | 1 | 1 | 0.185 | 0.23929 | 1 | 1 | 1
| 7252 | 1 | 1 | 0.206 | 0.23929 | 1 | 1 | 1
| 7253 | 1 | 1 | 0.213 | 0.23929 | 1 | 1 | 1
| 7254 | 1 | 1 | 0.186 | 0.23929 | 1 | 1 | 1
| 7255 | 1 | 1 | 0.147 | 0.23929 | 1 | 1 | 1
| 7256 | 1 | 1 | 0.108 | 0.23929 | 1 | 1 | 1
| 7257 | 1 | 1 | 0.058 | 0.23929 | 1 | 1 | 1
| 7258 | 1 | 1 | 0.024 | 0.23929 | 1 | 1 | 1
| 7259 | 1 | 1 | 0.001 | 0.23929 | 1 | 1 | 1
| 7260 | 1 | 1 | 0.001 | 0.23929 | 1 | 1 | 1
| 7261 | 1 | 1 | 0.002 | 0.23929 | 1 | 1 | 1
| 7262 | 1 | 1 | 0.001 | 0.23929 | 1 | 1 | 1
| 7263 | 1 | 1 | 0.002 | 0.23929 | 1 | 1 | 1
| 7264 | 1 | 1 | 0.018 | 0.23929 | 1 | 1 | 1
| 7265 | 1 | 1 | 0.059 | 0.23929 | 1 | 1 | 1
| 7266 | 1 | 1 | 0.108 | 0.23929 | 1 | 1 | 1
| 7267 | 1 | 1 | 0.166 | 0.23929 | 1 | 1 | 1
| 7268 | 1 | 1 | 0.242 | 0.23929 | 1 | 1 | 1
| 7269 | 1 | 1 | 0.309 | 0.23929 | 1 | 1 | 1
| 7270 | 1 | 1 | 0.376 | 0.23929 | 1 | 1 | 1
| 7271 | 1 | 1 | 0.438 | 0.23929 | 1 | 1 | 1
| 7272 | 1 | 1 | 0.487 | 0.23929 | 1 | 1 | 1
| 7273 | 1 | 1 | 0.516 | 0.23929 | 1 | 1 | 1
| 7274 | 1 | 1 | 0.544 | 0.23929 | 1 | 1 | 1
| 7275 | 1 | 1 | 0.556 | 0.23929 | 1 | 1 | 1
| 7276 | 1 | 1 | 0.55 | 0.23929 | 1 | 1 | 1
| 7277 | 1 | 1 | 0.481 | 0.23929 | 1 | 1 | 1
| 7278 | 1 | 1 | 0.45 | 0.23929 | 1 | 1 | 1
| 7279 | 1 | 1 | 0.462 | 0.23929 | 1 | 1 | 1
| 7280 | 1 | 1 | 0.399 | 0.23929 | 1 | 1 | 1
| 7281 | 1 | 1 | 0.281 | 0.23929 | 1 | 1 | 1
| 7282 | 1 | 1 | 0.214 | 0.23929 | 1 | 1 | 1
| 7283 | 1 | 1 | 0.14 | 0.23929 | 1 | 1 | 1
| 7284 | 1 | 1 | 0.092 | 0.23929 | 1 | 1 | 1
| 7285 | 1 | 1 | 0.082 | 0.23929 | 1 | 1 | 1
| 7286 | 1 | 1 | 0.076 | 0.23929 | 1 | 1 | 1
| 7287 | 1 | 1 | 0.082 | 0.23929 | 1 | 1 | 1
| 7288 | 1 | 1 | 0.086 | 0.23929 | 1 | 1 | 1
| 7289 | 1 | 1 | 0.077 | 0.23929 | 1 | 1 | 1
| 7290 | 1 | 1 | 0.072 | 0.23929 | 1 | 1 | 1
| 7291 | 1 | 1 | 0.059 | 0.23929 | 1 | 1 | 1
| 7292 | 1 | 1 | 0.04 | 0.23929 | 1 | 1 | 1
| 7293 | 1 | 1 | 0.023 | 0.23929 | 1 | 1 | 1
| 7294 | 1 | 1 | 0.018 | 0.23929 | 1 | 1 | 1
| 7295 | 1 | 1 | 0.043 | 0.23929 | 1 | 1 | 1
| 7296 | 1 | 1 | 0.106 | 0.23929 | 1 | 1 | 1
| 7297 | 1 | 1 | 0.207 | 0.92318 | 1 | 1 | 1
| 7298 | 1 | 1 | 0.335 | 0.92318 | 1 | 1 | 1
| 7299 | 1 | 1 | 0.441 | 0.92318 | 1 | 1 | 1
| 7300 | 1 | 1 | 0.449 | 0.92318 | 1 | 1 | 1
| 7301 | 1 | 1 | 0.431 | 0.92318 | 1 | 1 | 1
| 7302 | 1 | 1 | 0.427 | 0.92318 | 1 | 1 | 1
| 7303 | 1 | 1 | 0.422 | 0.92318 | 1 | 1 | 1
| 7304 | 1 | 1 | 0.381 | 0.92318 | 1 | 1 | 1
| 7305 | 1 | 1 | 0.311 | 0.92318 | 1 | 1 | 1
| 7306 | 1 | 1 | 0.306 | 0.92318 | 1 | 1 | 1
| 7307 | 1 | 1 | 0.253 | 0.92318 | 1 | 1 | 1
| 7308 | 1 | 1 | 0.175 | 0.92318 | 1 | 1 | 1
| 7309 | 1 | 1 | 0.14 | 0.92318 | 1 | 1 | 1
| 7310 | 1 | 1 | 0.151 | 0.92318 | 1 | 1 | 1
| 7311 | 1 | 1 | 0.233 | 0.92318 | 1 | 1 | 1
| 7312 | 1 | 1 | 0.292 | 0.92318 | 1 | 1 | 1
| 7313 | 1 | 1 | 0.376 | 0.92318 | 1 | 1 | 1
| 7314 | 1 | 1 | 0.507 | 0.92318 | 1 | 1 | 1
| 7315 | 1 | 1 | 0.615 | 0.92318 | 1 | 1 | 1
| 7316 | 1 | 1 | 0.663 | 0.92318 | 1 | 1 | 1
| 7317 | 1 | 1 | 0.708 | 0.92318 | 1 | 1 | 1
| 7318 | 1 | 1 | 0.752 | 0.92318 | 1 | 1 | 1
| 7319 | 1 | 1 | 0.776 | 0.92318 | 1 | 1 | 1
| 7320 | 1 | 1 | 0.788 | 0.92318 | 1 | 1 | 1
| 7321 | 1 | 1 | 0.801 | 0.92318 | 1 | 1 | 1
| 7322 | 1 | 1 | 0.809 | 0.92318 | 1 | 1 | 1
| 7323 | 1 | 1 | 0.808 | 0.92318 | 1 | 1 | 1
| 7324 | 1 | 1 | 0.788 | 0.92318 | 1 | 1 | 1
| 7325 | 1 | 1 | 0.765 | 0.92318 | 1 | 1 | 1
| 7326 | 1 | 1 | 0.764 | 0.92318 | 1 | 1 | 1
| 7327 | 1 | 1 | 0.739 | 0.92318 | 1 | 1 | 1
| 7328 | 1 | 1 | 0.678 | 0.92318 | 1 | 1 | 1
| 7329 | 1 | 1 | 0.711 | 0.92318 | 1 | 1 | 1
| 7330 | 1 | 1 | 0.783 | 0.92318 | 1 | 1 | 1
| 7331 | 1 | 1 | 0.781 | 0.92318 | 1 | 1 | 1
| 7332 | 1 | 1 | 0.765 | 0.92318 | 1 | 1 | 1
| 7333 | 1 | 1 | 0.776 | 0.92318 | 1 | 1 | 1
| 7334 | 1 | 1 | 0.815 | 0.92318 | 1 | 1 | 1
| 7335 | 1 | 1 | 0.86 | 0.92318 | 1 | 1 | 1
| 7336 | 1 | 1 | 0.876 | 0.92318 | 1 | 1 | 1
| 7337 | 1 | 1 | 0.857 | 0.92318 | 1 | 1 | 1
| 7338 | 1 | 1 | 0.832 | 0.92318 | 1 | 1 | 1
| 7339 | 1 | 1 | 0.822 | 0.92318 | 1 | 1 | 1
| 7340 | 1 | 1 | 0.815 | 0.92318 | 1 | 1 | 1
| 7341 | 1 | 1 | 0.832 | 0.92318 | 1 | 1 | 1
| 7342 | 1 | 1 | 0.863 | 0.92318 | 1 | 1 | 1
| 7343 | 1 | 1 | 0.887 | 0.92318 | 1 | 1 | 1
| 7344 | 1 | 1 | 0.911 | 0.92318 | 1 | 1 | 1
| 7345 | 1 | 1 | 0.933 | 0.92318 | 1 | 1 | 1
| 7346 | 1 | 1 | 0.944 | 0.92318 | 1 | 1 | 1
| 7347 | 1 | 1 | 0.945 | 0.92318 | 1 | 1 | 1
| 7348 | 1 | 1 | 0.951 | 0.92318 | 1 | 1 | 1
| 7349 | 1 | 1 | 0.963 | 0.92318 | 1 | 1 | 1
| 7350 | 1 | 1 | 0.967 | 0.92318 | 1 | 1 | 1
| 7351 | 1 | 1 | 0.966 | 0.92318 | 1 | 1 | 1
| 7352 | 1 | 1 | 0.966 | 0.92318 | 1 | 1 | 1
| 7353 | 1 | 1 | 0.971 | 0.92318 | 1 | 1 | 1
| 7354 | 1 | 1 | 0.979 | 0.92318 | 1 | 1 | 1
| 7355 | 1 | 1 | 0.981 | 0.92318 | 1 | 1 | 1
| 7356 | 1 | 1 | 0.971 | 0.92318 | 1 | 1 | 1
| 7357 | 1 | 1 | 0.946 | 0.92318 | 1 | 1 | 1
| 7358 | 1 | 1 | 0.901 | 0.92318 | 1 | 1 | 1
| 7359 | 1 | 1 | 0.829 | 0.92318 | 1 | 1 | 1
| 7360 | 1 | 1 | 0.784 | 0.92318 | 1 | 1 | 1
| 7361 | 1 | 1 | 0.765 | 0.92318 | 1 | 1 | 1
| 7362 | 1 | 1 | 0.778 | 0.92318 | 1 | 1 | 1
| 7363 | 1 | 1 | 0.805 | 0.92318 | 1 | 1 | 1
| 7364 | 1 | 1 | 0.786 | 0.92318 | 1 | 1 | 1
| 7365 | 1 | 1 | 0.705 | 0.92318 | 1 | 1 | 1
| 7366 | 1 | 1 | 0.649 | 0.92318 | 1 | 1 | 1
| 7367 | 1 | 1 | 0.643 | 0.92318 | 1 | 1 | 1
| 7368 | 1 | 1 | 0.674 | 0.92318 | 1 | 1 | 1
| 7369 | 1 | 1 | 0.714 | 0.92318 | 1 | 1 | 1
| 7370 | 1 | 1 | 0.736 | 0.92318 | 1 | 1 | 1
| 7371 | 1 | 1 | 0.754 | 0.92318 | 1 | 1 | 1
| 7372 | 1 | 1 | 0.789 | 0.92318 | 1 | 1 | 1
| 7373 | 1 | 1 | 0.808 | 0.92318 | 1 | 1 | 1
| 7374 | 1 | 1 | 0.81 | 0.92318 | 1 | 1 | 1
| 7375 | 1 | 1 | 0.804 | 0.92318 | 1 | 1 | 1
| 7376 | 1 | 1 | 0.778 | 0.92318 | 1 | 1 | 1
| 7377 | 1 | 1 | 0.857 | 0.92318 | 1 | 1 | 1
| 7378 | 1 | 1 | 0.928 | 0.92318 | 1 | 1 | 1
| 7379 | 1 | 1 | 0.943 | 0.92318 | 1 | 1 | 1
| 7380 | 1 | 1 | 0.939 | 0.92318 | 1 | 1 | 1
| 7381 | 1 | 1 | 0.931 | 0.92318 | 1 | 1 | 1
| 7382 | 1 | 1 | 0.923 | 0.92318 | 1 | 1 | 1
| 7383 | 1 | 1 | 0.919 | 0.92318 | 1 | 1 | 1
| 7384 | 1 | 1 | 0.9 | 0.92318 | 1 | 1 | 1
| 7385 | 1 | 1 | 0.865 | 0.92318 | 1 | 1 | 1
| 7386 | 1 | 1 | 0.827 | 0.92318 | 1 | 1 | 1
| 7387 | 1 | 1 | 0.807 | 0.92318 | 1 | 1 | 1
| 7388 | 1 | 1 | 0.822 | 0.92318 | 1 | 1 | 1
| 7389 | 1 | 1 | 0.858 | 0.92318 | 1 | 1 | 1
| 7390 | 1 | 1 | 0.901 | 0.92318 | 1 | 1 | 1
| 7391 | 1 | 1 | 0.92 | 0.92318 | 1 | 1 | 1
| 7392 | 1 | 1 | 0.914 | 0.92318 | 1 | 1 | 1
| 7393 | 1 | 1 | 0.883 | 0.92318 | 1 | 1 | 1
| 7394 | 1 | 1 | 0.861 | 0.92318 | 1 | 1 | 1
| 7395 | 1 | 1 | 0.844 | 0.92318 | 1 | 1 | 1
| 7396 | 1 | 1 | 0.822 | 0.92318 | 1 | 1 | 1
| 7397 | 1 | 1 | 0.809 | 0.92318 | 1 | 1 | 1
| 7398 | 1 | 1 | 0.794 | 0.92318 | 1 | 1 | 1
| 7399 | 1 | 1 | 0.796 | 0.92318 | 1 | 1 | 1
| 7400 | 1 | 1 | 0.797 | 0.92318 | 1 | 1 | 1
| 7401 | 1 | 1 | 0.861 | 0.92318 | 1 | 1 | 1
| 7402 | 1 | 1 | 0.895 | 0.92318 | 1 | 1 | 1
| 7403 | 1 | 1 | 0.896 | 0.92318 | 1 | 1 | 1
| 7404 | 1 | 1 | 0.886 | 0.92318 | 1 | 1 | 1
| 7405 | 1 | 1 | 0.883 | 0.92318 | 1 | 1 | 1
| 7406 | 1 | 1 | 0.889 | 0.92318 | 1 | 1 | 1
| 7407 | 1 | 1 | 0.901 | 0.92318 | 1 | 1 | 1
| 7408 | 1 | 1 | 0.905 | 0.92318 | 1 | 1 | 1
| 7409 | 1 | 1 | 0.885 | 0.92318 | 1 | 1 | 1
| 7410 | 1 | 1 | 0.849 | 0.92318 | 1 | 1 | 1
| 7411 | 1 | 1 | 0.833 | 0.92318 | 1 | 1 | 1
| 7412 | 1 | 1 | 0.814 | 0.92318 | 1 | 1 | 1
| 7413 | 1 | 1 | 0.79 | 0.92318 | 1 | 1 | 1
| 7414 | 1 | 1 | 0.718 | 0.92318 | 1 | 1 | 1
| 7415 | 1 | 1 | 0.679 | 0.92318 | 1 | 1 | 1
| 7416 | 1 | 1 | 0.664 | 0.92318 | 1 | 1 | 1
| 7417 | 1 | 1 | 0.644 | 0.92318 | 1 | 1 | 1
| 7418 | 1 | 1 | 0.631 | 0.92318 | 1 | 1 | 1
| 7419 | 1 | 1 | 0.618 | 0.92318 | 1 | 1 | 1
| 7420 | 1 | 1 | 0.631 | 0.92318 | 1 | 1 | 1
| 7421 | 1 | 1 | 0.656 | 0.92318 | 1 | 1 | 1
| 7422 | 1 | 1 | 0.67 | 0.92318 | 1 | 1 | 1
| 7423 | 1 | 1 | 0.672 | 0.92318 | 1 | 1 | 1
| 7424 | 1 | 1 | 0.633 | 0.92318 | 1 | 1 | 1
| 7425 | 1 | 1 | 0.61 | 0.92318 | 1 | 1 | 1
| 7426 | 1 | 1 | 0.674 | 0.92318 | 1 | 1 | 1
| 7427 | 1 | 1 | 0.535 | 0.92318 | 1 | 1 | 1
| 7428 | 1 | 1 | 0.349 | 0.92318 | 1 | 1 | 1
| 7429 | 1 | 1 | 0.231 | 0.92318 | 1 | 1 | 1
| 7430 | 1 | 1 | 0.162 | 0.92318 | 1 | 1 | 1
| 7431 | 1 | 1 | 0.109 | 0.92318 | 1 | 1 | 1
| 7432 | 1 | 1 | 0.077 | 0.92318 | 1 | 1 | 1
| 7433 | 1 | 1 | 0.086 | 0.92318 | 1 | 1 | 1
| 7434 | 1 | 1 | 0.16 | 0.92318 | 1 | 1 | 1
| 7435 | 1 | 1 | 0.285 | 0.92318 | 1 | 1 | 1
| 7436 | 1 | 1 | 0.413 | 0.92318 | 1 | 1 | 1
| 7437 | 1 | 1 | 0.506 | 0.92318 | 1 | 1 | 1
| 7438 | 1 | 1 | 0.568 | 0.92318 | 1 | 1 | 1
| 7439 | 1 | 1 | 0.608 | 0.92318 | 1 | 1 | 1
| 7440 | 1 | 1 | 0.618 | 0.92318 | 1 | 1 | 1
| 7441 | 1 | 1 | 0.606 | 0.92318 | 1 | 1 | 1
| 7442 | 1 | 1 | 0.595 | 0.92318 | 1 | 1 | 1
| 7443 | 1 | 1 | 0.606 | 0.92318 | 1 | 1 | 1
| 7444 | 1 | 1 | 0.639 | 0.92318 | 1 | 1 | 1
| 7445 | 1 | 1 | 0.653 | 0.92318 | 1 | 1 | 1
| 7446 | 1 | 1 | 0.644 | 0.92318 | 1 | 1 | 1
| 7447 | 1 | 1 | 0.61 | 0.92318 | 1 | 1 | 1
| 7448 | 1 | 1 | 0.55 | 0.92318 | 1 | 1 | 1
| 7449 | 1 | 1 | 0.502 | 0.92318 | 1 | 1 | 1
| 7450 | 1 | 1 | 0.592 | 0.92318 | 1 | 1 | 1
| 7451 | 1 | 1 | 0.569 | 0.92318 | 1 | 1 | 1
| 7452 | 1 | 1 | 0.525 | 0.92318 | 1 | 1 | 1
| 7453 | 1 | 1 | 0.493 | 0.92318 | 1 | 1 | 1
| 7454 | 1 | 1 | 0.442 | 0.92318 | 1 | 1 | 1
| 7455 | 1 | 1 | 0.395 | 0.92318 | 1 | 1 | 1
| 7456 | 1 | 1 | 0.381 | 0.92318 | 1 | 1 | 1
| 7457 | 1 | 1 | 0.379 | 0.92318 | 1 | 1 | 1
| 7458 | 1 | 1 | 0.498 | 0.92318 | 1 | 1 | 1
| 7459 | 1 | 1 | 0.613 | 0.92318 | 1 | 1 | 1
| 7460 | 1 | 1 | 0.678 | 0.92318 | 1 | 1 | 1
| 7461 | 1 | 1 | 0.694 | 0.92318 | 1 | 1 | 1
| 7462 | 1 | 1 | 0.692 | 0.92318 | 1 | 1 | 1
| 7463 | 1 | 1 | 0.705 | 0.92318 | 1 | 1 | 1
| 7464 | 1 | 1 | 0.714 | 0.92318 | 1 | 1 | 1
| 7465 | 1 | 1 | 0.711 | 0.92318 | 1 | 1 | 1
| 7466 | 1 | 1 | 0.679 | 0.92318 | 1 | 1 | 1
| 7467 | 1 | 1 | 0.646 | 0.92318 | 1 | 1 | 1
| 7468 | 1 | 1 | 0.643 | 0.92318 | 1 | 1 | 1
| 7469 | 1 | 1 | 0.618 | 0.92318 | 1 | 1 | 1
| 7470 | 1 | 1 | 0.617 | 0.92318 | 1 | 1 | 1
| 7471 | 1 | 1 | 0.624 | 0.92318 | 1 | 1 | 1
| 7472 | 1 | 1 | 0.636 | 0.92318 | 1 | 1 | 1
| 7473 | 1 | 1 | 0.737 | 0.92318 | 1 | 1 | 1
| 7474 | 1 | 1 | 0.811 | 0.92318 | 1 | 1 | 1
| 7475 | 1 | 1 | 0.806 | 0.92318 | 1 | 1 | 1
| 7476 | 1 | 1 | 0.785 | 0.92318 | 1 | 1 | 1
| 7477 | 1 | 1 | 0.78 | 0.92318 | 1 | 1 | 1
| 7478 | 1 | 1 | 0.809 | 0.92318 | 1 | 1 | 1
| 7479 | 1 | 1 | 0.853 | 0.92318 | 1 | 1 | 1
| 7480 | 1 | 1 | 0.87 | 0.92318 | 1 | 1 | 1
| 7481 | 1 | 1 | 0.866 | 0.92318 | 1 | 1 | 1
| 7482 | 1 | 1 | 0.861 | 0.92318 | 1 | 1 | 1
| 7483 | 1 | 1 | 0.865 | 0.92318 | 1 | 1 | 1
| 7484 | 1 | 1 | 0.867 | 0.92318 | 1 | 1 | 1
| 7485 | 1 | 1 | 0.84 | 0.92318 | 1 | 1 | 1
| 7486 | 1 | 1 | 0.832 | 0.92318 | 1 | 1 | 1
| 7487 | 1 | 1 | 0.829 | 0.92318 | 1 | 1 | 1
| 7488 | 1 | 1 | 0.822 | 0.92318 | 1 | 1 | 1
| 7489 | 1 | 1 | 0.809 | 0.92318 | 1 | 1 | 1
| 7490 | 1 | 1 | 0.785 | 0.92318 | 1 | 1 | 1
| 7491 | 1 | 1 | 0.768 | 0.92318 | 1 | 1 | 1
| 7492 | 1 | 1 | 0.764 | 0.92318 | 1 | 1 | 1
| 7493 | 1 | 1 | 0.762 | 0.92318 | 1 | 1 | 1
| 7494 | 1 | 1 | 0.738 | 0.92318 | 1 | 1 | 1
| 7495 | 1 | 1 | 0.707 | 0.92318 | 1 | 1 | 1
| 7496 | 1 | 1 | 0.682 | 0.92318 | 1 | 1 | 1
| 7497 | 1 | 1 | 0.664 | 0.92318 | 1 | 1 | 1
| 7498 | 1 | 1 | 0.676 | 0.92318 | 1 | 1 | 1
| 7499 | 1 | 1 | 0.569 | 0.92318 | 1 | 1 | 1
| 7500 | 1 | 1 | 0.484 | 0.92318 | 1 | 1 | 1
| 7501 | 1 | 1 | 0.43 | 0.92318 | 1 | 1 | 1
| 7502 | 1 | 1 | 0.414 | 0.92318 | 1 | 1 | 1
| 7503 | 1 | 1 | 0.483 | 0.92318 | 1 | 1 | 1
| 7504 | 1 | 1 | 0.635 | 0.92318 | 1 | 1 | 1
| 7505 | 1 | 1 | 0.792 | 0.92318 | 1 | 1 | 1
| 7506 | 1 | 1 | 0.829 | 0.92318 | 1 | 1 | 1
| 7507 | 1 | 1 | 0.808 | 0.92318 | 1 | 1 | 1
| 7508 | 1 | 1 | 0.766 | 0.92318 | 1 | 1 | 1
| 7509 | 1 | 1 | 0.739 | 0.92318 | 1 | 1 | 1
| 7510 | 1 | 1 | 0.722 | 0.92318 | 1 | 1 | 1
| 7511 | 1 | 1 | 0.726 | 0.92318 | 1 | 1 | 1
| 7512 | 1 | 1 | 0.739 | 0.92318 | 1 | 1 | 1
| 7513 | 1 | 1 | 0.766 | 0.92318 | 1 | 1 | 1
| 7514 | 1 | 1 | 0.803 | 0.92318 | 1 | 1 | 1
| 7515 | 1 | 1 | 0.829 | 0.92318 | 1 | 1 | 1
| 7516 | 1 | 1 | 0.824 | 0.92318 | 1 | 1 | 1
| 7517 | 1 | 1 | 0.824 | 0.92318 | 1 | 1 | 1
| 7518 | 1 | 1 | 0.841 | 0.92318 | 1 | 1 | 1
| 7519 | 1 | 1 | 0.848 | 0.92318 | 1 | 1 | 1
| 7520 | 1 | 1 | 0.837 | 0.92318 | 1 | 1 | 1
| 7521 | 1 | 1 | 0.875 | 0.92318 | 1 | 1 | 1
| 7522 | 1 | 1 | 0.89 | 0.92318 | 1 | 1 | 1
| 7523 | 1 | 1 | 0.827 | 0.92318 | 1 | 1 | 1
| 7524 | 1 | 1 | 0.709 | 0.92318 | 1 | 1 | 1
| 7525 | 1 | 1 | 0.661 | 0.92318 | 1 | 1 | 1
| 7526 | 1 | 1 | 0.727 | 0.92318 | 1 | 1 | 1
| 7527 | 1 | 1 | 0.81 | 0.92318 | 1 | 1 | 1
| 7528 | 1 | 1 | 0.844 | 0.92318 | 1 | 1 | 1
| 7529 | 1 | 1 | 0.815 | 0.92318 | 1 | 1 | 1
| 7530 | 1 | 1 | 0.773 | 0.92318 | 1 | 1 | 1
| 7531 | 1 | 1 | 0.752 | 0.92318 | 1 | 1 | 1
| 7532 | 1 | 1 | 0.744 | 0.92318 | 1 | 1 | 1
| 7533 | 1 | 1 | 0.756 | 0.92318 | 1 | 1 | 1
| 7534 | 1 | 1 | 0.795 | 0.92318 | 1 | 1 | 1
| 7535 | 1 | 1 | 0.823 | 0.92318 | 1 | 1 | 1
| 7536 | 1 | 1 | 0.836 | 0.92318 | 1 | 1 | 1
| 7537 | 1 | 1 | 0.821 | 0.92318 | 1 | 1 | 1
| 7538 | 1 | 1 | 0.802 | 0.92318 | 1 | 1 | 1
| 7539 | 1 | 1 | 0.755 | 0.92318 | 1 | 1 | 1
| 7540 | 1 | 1 | 0.784 | 0.92318 | 1 | 1 | 1
| 7541 | 1 | 1 | 0.776 | 0.92318 | 1 | 1 | 1
| 7542 | 1 | 1 | 0.725 | 0.92318 | 1 | 1 | 1
| 7543 | 1 | 1 | 0.679 | 0.92318 | 1 | 1 | 1
| 7544 | 1 | 1 | 0.643 | 0.92318 | 1 | 1 | 1
| 7545 | 1 | 1 | 0.578 | 0.92318 | 1 | 1 | 1
| 7546 | 1 | 1 | 0.605 | 0.92318 | 1 | 1 | 1
| 7547 | 1 | 1 | 0.521 | 0.92318 | 1 | 1 | 1
| 7548 | 1 | 1 | 0.392 | 0.92318 | 1 | 1 | 1
| 7549 | 1 | 1 | 0.324 | 0.92318 | 1 | 1 | 1
| 7550 | 1 | 1 | 0.289 | 0.92318 | 1 | 1 | 1
| 7551 | 1 | 1 | 0.28 | 0.92318 | 1 | 1 | 1
| 7552 | 1 | 1 | 0.29 | 0.92318 | 1 | 1 | 1
| 7553 | 1 | 1 | 0.343 | 0.92318 | 1 | 1 | 1
| 7554 | 1 | 1 | 0.484 | 0.92318 | 1 | 1 | 1
| 7555 | 1 | 1 | 0.665 | 0.92318 | 1 | 1 | 1
| 7556 | 1 | 1 | 0.8 | 0.92318 | 1 | 1 | 1
| 7557 | 1 | 1 | 0.877 | 0.92318 | 1 | 1 | 1
| 7558 | 1 | 1 | 0.906 | 0.92318 | 1 | 1 | 1
| 7559 | 1 | 1 | 0.904 | 0.92318 | 1 | 1 | 1
| 7560 | 1 | 1 | 0.893 | 0.92318 | 1 | 1 | 1
| 7561 | 1 | 1 | 0.87 | 0.92318 | 1 | 1 | 1
| 7562 | 1 | 1 | 0.842 | 0.92318 | 1 | 1 | 1
| 7563 | 1 | 1 | 0.819 | 0.92318 | 1 | 1 | 1
| 7564 | 1 | 1 | 0.765 | 0.92318 | 1 | 1 | 1
| 7565 | 1 | 1 | 0.702 | 0.92318 | 1 | 1 | 1
| 7566 | 1 | 1 | 0.644 | 0.92318 | 1 | 1 | 1
| 7567 | 1 | 1 | 0.619 | 0.92318 | 1 | 1 | 1
| 7568 | 1 | 1 | 0.594 | 0.92318 | 1 | 1 | 1
| 7569 | 1 | 1 | 0.552 | 0.92318 | 1 | 1 | 1
| 7570 | 1 | 1 | 0.556 | 0.92318 | 1 | 1 | 1
| 7571 | 1 | 1 | 0.435 | 0.92318 | 1 | 1 | 1
| 7572 | 1 | 1 | 0.302 | 0.92318 | 1 | 1 | 1
| 7573 | 1 | 1 | 0.201 | 0.92318 | 1 | 1 | 1
| 7574 | 1 | 1 | 0.133 | 0.92318 | 1 | 1 | 1
| 7575 | 1 | 1 | 0.101 | 0.92318 | 1 | 1 | 1
| 7576 | 1 | 1 | 0.12 | 0.92318 | 1 | 1 | 1
| 7577 | 1 | 1 | 0.101 | 0.92318 | 1 | 1 | 1
| 7578 | 1 | 1 | 0.167 | 0.92318 | 1 | 1 | 1
| 7579 | 1 | 1 | 0.305 | 0.92318 | 1 | 1 | 1
| 7580 | 1 | 1 | 0.41 | 0.92318 | 1 | 1 | 1
| 7581 | 1 | 1 | 0.503 | 0.92318 | 1 | 1 | 1
| 7582 | 1 | 1 | 0.563 | 0.92318 | 1 | 1 | 1
| 7583 | 1 | 1 | 0.574 | 0.92318 | 1 | 1 | 1
| 7584 | 1 | 1 | 0.58 | 0.92318 | 1 | 1 | 1
| 7585 | 1 | 1 | 0.578 | 0.92318 | 1 | 1 | 1
| 7586 | 1 | 1 | 0.565 | 0.92318 | 1 | 1 | 1
| 7587 | 1 | 1 | 0.498 | 0.92318 | 1 | 1 | 1
| 7588 | 1 | 1 | 0.466 | 0.92318 | 1 | 1 | 1
| 7589 | 1 | 1 | 0.507 | 0.92318 | 1 | 1 | 1
| 7590 | 1 | 1 | 0.586 | 0.92318 | 1 | 1 | 1
| 7591 | 1 | 1 | 0.693 | 0.92318 | 1 | 1 | 1
| 7592 | 1 | 1 | 0.769 | 0.92318 | 1 | 1 | 1
| 7593 | 1 | 1 | 0.758 | 0.92318 | 1 | 1 | 1
| 7594 | 1 | 1 | 0.86 | 0.92318 | 1 | 1 | 1
| 7595 | 1 | 1 | 0.889 | 0.92318 | 1 | 1 | 1
| 7596 | 1 | 1 | 0.873 | 0.92318 | 1 | 1 | 1
| 7597 | 1 | 1 | 0.773 | 0.92318 | 1 | 1 | 1
| 7598 | 1 | 1 | 0.582 | 0.92318 | 1 | 1 | 1
| 7599 | 1 | 1 | 0.402 | 0.92318 | 1 | 1 | 1
| 7600 | 1 | 1 | 0.251 | 0.92318 | 1 | 1 | 1
| 7601 | 1 | 1 | 0.145 | 0.92318 | 1 | 1 | 1
| 7602 | 1 | 1 | 0.082 | 0.92318 | 1 | 1 | 1
| 7603 | 1 | 1 | 0.034 | 0.92318 | 1 | 1 | 1
| 7604 | 1 | 1 | 0.025 | 0.92318 | 1 | 1 | 1
| 7605 | 1 | 1 | 0.106 | 0.92318 | 1 | 1 | 1
| 7606 | 1 | 1 | 0.278 | 0.92318 | 1 | 1 | 1
| 7607 | 1 | 1 | 0.469 | 0.92318 | 1 | 1 | 1
| 7608 | 1 | 1 | 0.649 | 0.92318 | 1 | 1 | 1
| 7609 | 1 | 1 | 0.73 | 0.92318 | 1 | 1 | 1
| 7610 | 1 | 1 | 0.774 | 0.92318 | 1 | 1 | 1
| 7611 | 1 | 1 | 0.8 | 0.92318 | 1 | 1 | 1
| 7612 | 1 | 1 | 0.803 | 0.92318 | 1 | 1 | 1
| 7613 | 1 | 1 | 0.778 | 0.92318 | 1 | 1 | 1
| 7614 | 1 | 1 | 0.801 | 0.92318 | 1 | 1 | 1
| 7615 | 1 | 1 | 0.831 | 0.92318 | 1 | 1 | 1
| 7616 | 1 | 1 | 0.845 | 0.92318 | 1 | 1 | 1
| 7617 | 1 | 1 | 0.84 | 0.92318 | 1 | 1 | 1
| 7618 | 1 | 1 | 0.839 | 0.92318 | 1 | 1 | 1
| 7619 | 1 | 1 | 0.879 | 0.92318 | 1 | 1 | 1
| 7620 | 1 | 1 | 0.898 | 0.92318 | 1 | 1 | 1
| 7621 | 1 | 1 | 0.891 | 0.92318 | 1 | 1 | 1
| 7622 | 1 | 1 | 0.888 | 0.92318 | 1 | 1 | 1
| 7623 | 1 | 1 | 0.896 | 0.92318 | 1 | 1 | 1
| 7624 | 1 | 1 | 0.894 | 0.92318 | 1 | 1 | 1
| 7625 | 1 | 1 | 0.837 | 0.92318 | 1 | 1 | 1
| 7626 | 1 | 1 | 0.736 | 0.92318 | 1 | 1 | 1
| 7627 | 1 | 1 | 0.739 | 0.92318 | 1 | 1 | 1
| 7628 | 1 | 1 | 0.76 | 0.92318 | 1 | 1 | 1
| 7629 | 1 | 1 | 0.816 | 0.92318 | 1 | 1 | 1
| 7630 | 1 | 1 | 0.862 | 0.92318 | 1 | 1 | 1
| 7631 | 1 | 1 | 0.887 | 0.92318 | 1 | 1 | 1
| 7632 | 1 | 1 | 0.906 | 0.92318 | 1 | 1 | 1
| 7633 | 1 | 1 | 0.92 | 0.92318 | 1 | 1 | 1
| 7634 | 1 | 1 | 0.919 | 0.92318 | 1 | 1 | 1
| 7635 | 1 | 1 | 0.903 | 0.92318 | 1 | 1 | 1
| 7636 | 1 | 1 | 0.878 | 0.92318 | 1 | 1 | 1
| 7637 | 1 | 1 | 0.843 | 0.92318 | 1 | 1 | 1
| 7638 | 1 | 1 | 0.758 | 0.92318 | 1 | 1 | 1
| 7639 | 1 | 1 | 0.645 | 0.92318 | 1 | 1 | 1
| 7640 | 1 | 1 | 0.534 | 0.92318 | 1 | 1 | 1
| 7641 | 1 | 1 | 0.459 | 0.92318 | 1 | 1 | 1
| 7642 | 1 | 1 | 0.471 | 0.92318 | 1 | 1 | 1
| 7643 | 1 | 1 | 0.468 | 0.92318 | 1 | 1 | 1
| 7644 | 1 | 1 | 0.449 | 0.92318 | 1 | 1 | 1
| 7645 | 1 | 1 | 0.414 | 0.92318 | 1 | 1 | 1
| 7646 | 1 | 1 | 0.369 | 0.92318 | 1 | 1 | 1
| 7647 | 1 | 1 | 0.327 | 0.92318 | 1 | 1 | 1
| 7648 | 1 | 1 | 0.295 | 0.92318 | 1 | 1 | 1
| 7649 | 1 | 1 | 0.287 | 0.92318 | 1 | 1 | 1
| 7650 | 1 | 1 | 0.343 | 0.92318 | 1 | 1 | 1
| 7651 | 1 | 1 | 0.415 | 0.92318 | 1 | 1 | 1
| 7652 | 1 | 1 | 0.469 | 0.92318 | 1 | 1 | 1
| 7653 | 1 | 1 | 0.501 | 0.92318 | 1 | 1 | 1
| 7654 | 1 | 1 | 0.502 | 0.92318 | 1 | 1 | 1
| 7655 | 1 | 1 | 0.479 | 0.92318 | 1 | 1 | 1
| 7656 | 1 | 1 | 0.458 | 0.92318 | 1 | 1 | 1
| 7657 | 1 | 1 | 0.452 | 0.92318 | 1 | 1 | 1
| 7658 | 1 | 1 | 0.457 | 0.92318 | 1 | 1 | 1
| 7659 | 1 | 1 | 0.467 | 0.92318 | 1 | 1 | 1
| 7660 | 1 | 1 | 0.484 | 0.92318 | 1 | 1 | 1
| 7661 | 1 | 1 | 0.505 | 0.92318 | 1 | 1 | 1
| 7662 | 1 | 1 | 0.523 | 0.92318 | 1 | 1 | 1
| 7663 | 1 | 1 | 0.535 | 0.92318 | 1 | 1 | 1
| 7664 | 1 | 1 | 0.547 | 0.92318 | 1 | 1 | 1
| 7665 | 1 | 1 | 0.525 | 0.92318 | 1 | 1 | 1
| 7666 | 1 | 1 | 0.55 | 0.92318 | 1 | 1 | 1
| 7667 | 1 | 1 | 0.447 | 0.92318 | 1 | 1 | 1
| 7668 | 1 | 1 | 0.348 | 0.92318 | 1 | 1 | 1
| 7669 | 1 | 1 | 0.283 | 0.92318 | 1 | 1 | 1
| 7670 | 1 | 1 | 0.228 | 0.92318 | 1 | 1 | 1
| 7671 | 1 | 1 | 0.174 | 0.92318 | 1 | 1 | 1
| 7672 | 1 | 1 | 0.116 | 0.92318 | 1 | 1 | 1
| 7673 | 1 | 1 | 0.084 | 0.92318 | 1 | 1 | 1
| 7674 | 1 | 1 | 0.106 | 0.92318 | 1 | 1 | 1
| 7675 | 1 | 1 | 0.202 | 0.92318 | 1 | 1 | 1
| 7676 | 1 | 1 | 0.374 | 0.92318 | 1 | 1 | 1
| 7677 | 1 | 1 | 0.525 | 0.92318 | 1 | 1 | 1
| 7678 | 1 | 1 | 0.622 | 0.92318 | 1 | 1 | 1
| 7679 | 1 | 1 | 0.668 | 0.92318 | 1 | 1 | 1
| 7680 | 1 | 1 | 0.676 | 0.92318 | 1 | 1 | 1
| 7681 | 1 | 1 | 0.665 | 0.92318 | 1 | 1 | 1
| 7682 | 1 | 1 | 0.655 | 0.92318 | 1 | 1 | 1
| 7683 | 1 | 1 | 0.666 | 0.92318 | 1 | 1 | 1
| 7684 | 1 | 1 | 0.666 | 0.92318 | 1 | 1 | 1
| 7685 | 1 | 1 | 0.671 | 0.92318 | 1 | 1 | 1
| 7686 | 1 | 1 | 0.672 | 0.92318 | 1 | 1 | 1
| 7687 | 1 | 1 | 0.653 | 0.92318 | 1 | 1 | 1
| 7688 | 1 | 1 | 0.61 | 0.92318 | 1 | 1 | 1
| 7689 | 1 | 1 | 0.516 | 0.92318 | 1 | 1 | 1
| 7690 | 1 | 1 | 0.625 | 0.92318 | 1 | 1 | 1
| 7691 | 1 | 1 | 0.625 | 0.92318 | 1 | 1 | 1
| 7692 | 1 | 1 | 0.642 | 0.92318 | 1 | 1 | 1
| 7693 | 1 | 1 | 0.719 | 0.92318 | 1 | 1 | 1
| 7694 | 1 | 1 | 0.781 | 0.92318 | 1 | 1 | 1
| 7695 | 1 | 1 | 0.821 | 0.92318 | 1 | 1 | 1
| 7696 | 1 | 1 | 0.836 | 0.92318 | 1 | 1 | 1
| 7697 | 1 | 1 | 0.817 | 0.92318 | 1 | 1 | 1
| 7698 | 1 | 1 | 0.789 | 0.92318 | 1 | 1 | 1
| 7699 | 1 | 1 | 0.717 | 0.92318 | 1 | 1 | 1
| 7700 | 1 | 1 | 0.663 | 0.92318 | 1 | 1 | 1
| 7701 | 1 | 1 | 0.6 | 0.92318 | 1 | 1 | 1
| 7702 | 1 | 1 | 0.467 | 0.92318 | 1 | 1 | 1
| 7703 | 1 | 1 | 0.432 | 0.92318 | 1 | 1 | 1
| 7704 | 1 | 1 | 0.355 | 0.92318 | 1 | 1 | 1
| 7705 | 1 | 1 | 0.208 | 0.92318 | 1 | 1 | 1
| 7706 | 1 | 1 | 0.172 | 0.92318 | 1 | 1 | 1
| 7707 | 1 | 1 | 0.242 | 0.92318 | 1 | 1 | 1
| 7708 | 1 | 1 | 0.352 | 0.92318 | 1 | 1 | 1
| 7709 | 1 | 1 | 0.516 | 0.92318 | 1 | 1 | 1
| 7710 | 1 | 1 | 0.623 | 0.92318 | 1 | 1 | 1
| 7711 | 1 | 1 | 0.675 | 0.92318 | 1 | 1 | 1
| 7712 | 1 | 1 | 0.679 | 0.92318 | 1 | 1 | 1
| 7713 | 1 | 1 | 0.605 | 0.92318 | 1 | 1 | 1
| 7714 | 1 | 1 | 0.737 | 0.92318 | 1 | 1 | 1
| 7715 | 1 | 1 | 0.772 | 0.92318 | 1 | 1 | 1
| 7716 | 1 | 1 | 0.707 | 0.92318 | 1 | 1 | 1
| 7717 | 1 | 1 | 0.618 | 0.92318 | 1 | 1 | 1
| 7718 | 1 | 1 | 0.525 | 0.92318 | 1 | 1 | 1
| 7719 | 1 | 1 | 0.44 | 0.92318 | 1 | 1 | 1
| 7720 | 1 | 1 | 0.392 | 0.92318 | 1 | 1 | 1
| 7721 | 1 | 1 | 0.365 | 0.92318 | 1 | 1 | 1
| 7722 | 1 | 1 | 0.343 | 0.92318 | 1 | 1 | 1
| 7723 | 1 | 1 | 0.349 | 0.92318 | 1 | 1 | 1
| 7724 | 1 | 1 | 0.362 | 0.92318 | 1 | 1 | 1
| 7725 | 1 | 1 | 0.376 | 0.92318 | 1 | 1 | 1
| 7726 | 1 | 1 | 0.417 | 0.92318 | 1 | 1 | 1
| 7727 | 1 | 1 | 0.453 | 0.92318 | 1 | 1 | 1
| 7728 | 1 | 1 | 0.46 | 0.92318 | 1 | 1 | 1
| 7729 | 1 | 1 | 0.467 | 0.92318 | 1 | 1 | 1
| 7730 | 1 | 1 | 0.467 | 0.92318 | 1 | 1 | 1
| 7731 | 1 | 1 | 0.458 | 0.92318 | 1 | 1 | 1
| 7732 | 1 | 1 | 0.428 | 0.92318 | 1 | 1 | 1
| 7733 | 1 | 1 | 0.387 | 0.92318 | 1 | 1 | 1
| 7734 | 1 | 1 | 0.364 | 0.92318 | 1 | 1 | 1
| 7735 | 1 | 1 | 0.36 | 0.92318 | 1 | 1 | 1
| 7736 | 1 | 1 | 0.345 | 0.92318 | 1 | 1 | 1
| 7737 | 1 | 1 | 0.207 | 0.92318 | 1 | 1 | 1
| 7738 | 1 | 1 | 0.099 | 0.92318 | 1 | 1 | 1
| 7739 | 1 | 1 | 0.052 | 0.92318 | 1 | 1 | 1
| 7740 | 1 | 1 | 0.058 | 0.92318 | 1 | 1 | 1
| 7741 | 1 | 1 | 0.051 | 0.92318 | 1 | 1 | 1
| 7742 | 1 | 1 | 0.031 | 0.92318 | 1 | 1 | 1
| 7743 | 1 | 1 | 0.019 | 0.92318 | 1 | 1 | 1
| 7744 | 1 | 1 | 0.025 | 0.92318 | 1 | 1 | 1
| 7745 | 1 | 1 | 0.028 | 0.92318 | 1 | 1 | 1
| 7746 | 1 | 1 | 0.055 | 0.92318 | 1 | 1 | 1
| 7747 | 1 | 1 | 0.054 | 0.92318 | 1 | 1 | 1
| 7748 | 1 | 1 | 0.037 | 0.92318 | 1 | 1 | 1
| 7749 | 1 | 1 | 0.035 | 0.92318 | 1 | 1 | 1
| 7750 | 1 | 1 | 0.043 | 0.92318 | 1 | 1 | 1
| 7751 | 1 | 1 | 0.05 | 0.92318 | 1 | 1 | 1
| 7752 | 1 | 1 | 0.054 | 0.92318 | 1 | 1 | 1
| 7753 | 1 | 1 | 0.044 | 0.92318 | 1 | 1 | 1
| 7754 | 1 | 1 | 0.049 | 0.92318 | 1 | 1 | 1
| 7755 | 1 | 1 | 0.054 | 0.92318 | 1 | 1 | 1
| 7756 | 1 | 1 | 0.059 | 0.92318 | 1 | 1 | 1
| 7757 | 1 | 1 | 0.06 | 0.92318 | 1 | 1 | 1
| 7758 | 1 | 1 | 0.059 | 0.92318 | 1 | 1 | 1
| 7759 | 1 | 1 | 0.061 | 0.92318 | 1 | 1 | 1
| 7760 | 1 | 1 | 0.077 | 0.92318 | 1 | 1 | 1
| 7761 | 1 | 1 | 0.083 | 0.92318 | 1 | 1 | 1
| 7762 | 1 | 1 | 0.077 | 0.92318 | 1 | 1 | 1
| 7763 | 1 | 1 | 0.103 | 0.92318 | 1 | 1 | 1
| 7764 | 1 | 1 | 0.119 | 0.92318 | 1 | 1 | 1
| 7765 | 1 | 1 | 0.125 | 0.92318 | 1 | 1 | 1
| 7766 | 1 | 1 | 0.124 | 0.92318 | 1 | 1 | 1
| 7767 | 1 | 1 | 0.123 | 0.92318 | 1 | 1 | 1
| 7768 | 1 | 1 | 0.13 | 0.92318 | 1 | 1 | 1
| 7769 | 1 | 1 | 0.148 | 0.92318 | 1 | 1 | 1
| 7770 | 1 | 1 | 0.179 | 0.92318 | 1 | 1 | 1
| 7771 | 1 | 1 | 0.211 | 0.92318 | 1 | 1 | 1
| 7772 | 1 | 1 | 0.277 | 0.92318 | 1 | 1 | 1
| 7773 | 1 | 1 | 0.417 | 0.92318 | 1 | 1 | 1
| 7774 | 1 | 1 | 0.535 | 0.92318 | 1 | 1 | 1
| 7775 | 1 | 1 | 0.575 | 0.92318 | 1 | 1 | 1
| 7776 | 1 | 1 | 0.577 | 0.92318 | 1 | 1 | 1
| 7777 | 1 | 1 | 0.558 | 0.92318 | 1 | 1 | 1
| 7778 | 1 | 1 | 0.564 | 0.92318 | 1 | 1 | 1
| 7779 | 1 | 1 | 0.568 | 0.92318 | 1 | 1 | 1
| 7780 | 1 | 1 | 0.59 | 0.92318 | 1 | 1 | 1
| 7781 | 1 | 1 | 0.606 | 0.92318 | 1 | 1 | 1
| 7782 | 1 | 1 | 0.59 | 0.92318 | 1 | 1 | 1
| 7783 | 1 | 1 | 0.543 | 0.92318 | 1 | 1 | 1
| 7784 | 1 | 1 | 0.46 | 0.92318 | 1 | 1 | 1
| 7785 | 1 | 1 | 0.329 | 0.92318 | 1 | 1 | 1
| 7786 | 1 | 1 | 0.251 | 0.92318 | 1 | 1 | 1
| 7787 | 1 | 1 | 0.252 | 0.92318 | 1 | 1 | 1
| 7788 | 1 | 1 | 0.261 | 0.92318 | 1 | 1 | 1
| 7789 | 1 | 1 | 0.265 | 0.92318 | 1 | 1 | 1
| 7790 | 1 | 1 | 0.259 | 0.92318 | 1 | 1 | 1
| 7791 | 1 | 1 | 0.252 | 0.92318 | 1 | 1 | 1
| 7792 | 1 | 1 | 0.226 | 0.92318 | 1 | 1 | 1
| 7793 | 1 | 1 | 0.205 | 0.92318 | 1 | 1 | 1
| 7794 | 1 | 1 | 0.214 | 0.92318 | 1 | 1 | 1
| 7795 | 1 | 1 | 0.222 | 0.92318 | 1 | 1 | 1
| 7796 | 1 | 1 | 0.21 | 0.92318 | 1 | 1 | 1
| 7797 | 1 | 1 | 0.188 | 0.92318 | 1 | 1 | 1
| 7798 | 1 | 1 | 0.172 | 0.92318 | 1 | 1 | 1
| 7799 | 1 | 1 | 0.165 | 0.92318 | 1 | 1 | 1
| 7800 | 1 | 1 | 0.169 | 0.92318 | 1 | 1 | 1
| 7801 | 1 | 1 | 0.201 | 0.92318 | 1 | 1 | 1
| 7802 | 1 | 1 | 0.221 | 0.92318 | 1 | 1 | 1
| 7803 | 1 | 1 | 0.234 | 0.92318 | 1 | 1 | 1
| 7804 | 1 | 1 | 0.229 | 0.92318 | 1 | 1 | 1
| 7805 | 1 | 1 | 0.199 | 0.92318 | 1 | 1 | 1
| 7806 | 1 | 1 | 0.185 | 0.92318 | 1 | 1 | 1
| 7807 | 1 | 1 | 0.164 | 0.92318 | 1 | 1 | 1
| 7808 | 1 | 1 | 0.158 | 0.92318 | 1 | 1 | 1
| 7809 | 1 | 1 | 0.126 | 0.92318 | 1 | 1 | 1
| 7810 | 1 | 1 | 0.102 | 0.92318 | 1 | 1 | 1
| 7811 | 1 | 1 | 0.136 | 0.92318 | 1 | 1 | 1
| 7812 | 1 | 1 | 0.271 | 0.92318 | 1 | 1 | 1
| 7813 | 1 | 1 | 0.425 | 0.92318 | 1 | 1 | 1
| 7814 | 1 | 1 | 0.552 | 0.92318 | 1 | 1 | 1
| 7815 | 1 | 1 | 0.653 | 0.92318 | 1 | 1 | 1
| 7816 | 1 | 1 | 0.682 | 0.92318 | 1 | 1 | 1
| 7817 | 1 | 1 | 0.71 | 0.92318 | 1 | 1 | 1
| 7818 | 1 | 1 | 0.835 | 0.92318 | 1 | 1 | 1
| 7819 | 1 | 1 | 0.881 | 0.92318 | 1 | 1 | 1
| 7820 | 1 | 1 | 0.881 | 0.92318 | 1 | 1 | 1
| 7821 | 1 | 1 | 0.869 | 0.92318 | 1 | 1 | 1
| 7822 | 1 | 1 | 0.84 | 0.92318 | 1 | 1 | 1
| 7823 | 1 | 1 | 0.826 | 0.92318 | 1 | 1 | 1
| 7824 | 1 | 1 | 0.827 | 0.92318 | 1 | 1 | 1
| 7825 | 1 | 1 | 0.819 | 0.92318 | 1 | 1 | 1
| 7826 | 1 | 1 | 0.813 | 0.92318 | 1 | 1 | 1
| 7827 | 1 | 1 | 0.84 | 0.92318 | 1 | 1 | 1
| 7828 | 1 | 1 | 0.882 | 0.92318 | 1 | 1 | 1
| 7829 | 1 | 1 | 0.924 | 0.92318 | 1 | 1 | 1
| 7830 | 1 | 1 | 0.944 | 0.92318 | 1 | 1 | 1
| 7831 | 1 | 1 | 0.957 | 0.92318 | 1 | 1 | 1
| 7832 | 1 | 1 | 0.965 | 0.92318 | 1 | 1 | 1
| 7833 | 1 | 1 | 0.971 | 0.92318 | 1 | 1 | 1
| 7834 | 1 | 1 | 0.979 | 0.92318 | 1 | 1 | 1
| 7835 | 1 | 1 | 0.983 | 0.92318 | 1 | 1 | 1
| 7836 | 1 | 1 | 0.97 | 0.92318 | 1 | 1 | 1
| 7837 | 1 | 1 | 0.943 | 0.92318 | 1 | 1 | 1
| 7838 | 1 | 1 | 0.91 | 0.92318 | 1 | 1 | 1
| 7839 | 1 | 1 | 0.903 | 0.92318 | 1 | 1 | 1
| 7840 | 1 | 1 | 0.903 | 0.92318 | 1 | 1 | 1
| 7841 | 1 | 1 | 0.891 | 0.92318 | 1 | 1 | 1
| 7842 | 1 | 1 | 0.892 | 0.92318 | 1 | 1 | 1
| 7843 | 1 | 1 | 0.9 | 0.92318 | 1 | 1 | 1
| 7844 | 1 | 1 | 0.896 | 0.92318 | 1 | 1 | 1
| 7845 | 1 | 1 | 0.879 | 0.92318 | 1 | 1 | 1
| 7846 | 1 | 1 | 0.834 | 0.92318 | 1 | 1 | 1
| 7847 | 1 | 1 | 0.827 | 0.92318 | 1 | 1 | 1
| 7848 | 1 | 1 | 0.823 | 0.92318 | 1 | 1 | 1
| 7849 | 1 | 1 | 0.8 | 0.92318 | 1 | 1 | 1
| 7850 | 1 | 1 | 0.774 | 0.92318 | 1 | 1 | 1
| 7851 | 1 | 1 | 0.758 | 0.92318 | 1 | 1 | 1
| 7852 | 1 | 1 | 0.768 | 0.92318 | 1 | 1 | 1
| 7853 | 1 | 1 | 0.789 | 0.92318 | 1 | 1 | 1
| 7854 | 1 | 1 | 0.8 | 0.92318 | 1 | 1 | 1
| 7855 | 1 | 1 | 0.803 | 0.92318 | 1 | 1 | 1
| 7856 | 1 | 1 | 0.806 | 0.92318 | 1 | 1 | 1
| 7857 | 1 | 1 | 0.779 | 0.92318 | 1 | 1 | 1
| 7858 | 1 | 1 | 0.829 | 0.92318 | 1 | 1 | 1
| 7859 | 1 | 1 | 0.812 | 0.92318 | 1 | 1 | 1
| 7860 | 1 | 1 | 0.744 | 0.92318 | 1 | 1 | 1
| 7861 | 1 | 1 | 0.635 | 0.92318 | 1 | 1 | 1
| 7862 | 1 | 1 | 0.518 | 0.92318 | 1 | 1 | 1
| 7863 | 1 | 1 | 0.448 | 0.92318 | 1 | 1 | 1
| 7864 | 1 | 1 | 0.432 | 0.92318 | 1 | 1 | 1
| 7865 | 1 | 1 | 0.474 | 0.92318 | 1 | 1 | 1
| 7866 | 1 | 1 | 0.533 | 0.92318 | 1 | 1 | 1
| 7867 | 1 | 1 | 0.591 | 0.92318 | 1 | 1 | 1
| 7868 | 1 | 1 | 0.653 | 0.92318 | 1 | 1 | 1
| 7869 | 1 | 1 | 0.692 | 0.92318 | 1 | 1 | 1
| 7870 | 1 | 1 | 0.699 | 0.92318 | 1 | 1 | 1
| 7871 | 1 | 1 | 0.722 | 0.92318 | 1 | 1 | 1
| 7872 | 1 | 1 | 0.741 | 0.92318 | 1 | 1 | 1
| 7873 | 1 | 1 | 0.75 | 0.92318 | 1 | 1 | 1
| 7874 | 1 | 1 | 0.77 | 0.92318 | 1 | 1 | 1
| 7875 | 1 | 1 | 0.796 | 0.92318 | 1 | 1 | 1
| 7876 | 1 | 1 | 0.814 | 0.92318 | 1 | 1 | 1
| 7877 | 1 | 1 | 0.812 | 0.92318 | 1 | 1 | 1
| 7878 | 1 | 1 | 0.802 | 0.92318 | 1 | 1 | 1
| 7879 | 1 | 1 | 0.788 | 0.92318 | 1 | 1 | 1
| 7880 | 1 | 1 | 0.768 | 0.92318 | 1 | 1 | 1
| 7881 | 1 | 1 | 0.725 | 0.92318 | 1 | 1 | 1
| 7882 | 1 | 1 | 0.779 | 0.92318 | 1 | 1 | 1
| 7883 | 1 | 1 | 0.824 | 0.92318 | 1 | 1 | 1
| 7884 | 1 | 1 | 0.803 | 0.92318 | 1 | 1 | 1
| 7885 | 1 | 1 | 0.723 | 0.92318 | 1 | 1 | 1
| 7886 | 1 | 1 | 0.599 | 0.92318 | 1 | 1 | 1
| 7887 | 1 | 1 | 0.491 | 0.92318 | 1 | 1 | 1
| 7888 | 1 | 1 | 0.42 | 0.92318 | 1 | 1 | 1
| 7889 | 1 | 1 | 0.391 | 0.92318 | 1 | 1 | 1
| 7890 | 1 | 1 | 0.396 | 0.92318 | 1 | 1 | 1
| 7891 | 1 | 1 | 0.396 | 0.92318 | 1 | 1 | 1
| 7892 | 1 | 1 | 0.481 | 0.92318 | 1 | 1 | 1
| 7893 | 1 | 1 | 0.509 | 0.92318 | 1 | 1 | 1
| 7894 | 1 | 1 | 0.523 | 0.92318 | 1 | 1 | 1
| 7895 | 1 | 1 | 0.54 | 0.92318 | 1 | 1 | 1
| 7896 | 1 | 1 | 0.576 | 0.92318 | 1 | 1 | 1
| 7897 | 1 | 1 | 0.59 | 0.92318 | 1 | 1 | 1
| 7898 | 1 | 1 | 0.572 | 0.92318 | 1 | 1 | 1
| 7899 | 1 | 1 | 0.55 | 0.92318 | 1 | 1 | 1
| 7900 | 1 | 1 | 0.562 | 0.92318 | 1 | 1 | 1
| 7901 | 1 | 1 | 0.54 | 0.92318 | 1 | 1 | 1
| 7902 | 1 | 1 | 0.505 | 0.92318 | 1 | 1 | 1
| 7903 | 1 | 1 | 0.469 | 0.92318 | 1 | 1 | 1
| 7904 | 1 | 1 | 0.457 | 0.92318 | 1 | 1 | 1
| 7905 | 1 | 1 | 0.41 | 0.92318 | 1 | 1 | 1
| 7906 | 1 | 1 | 0.422 | 0.92318 | 1 | 1 | 1
| 7907 | 1 | 1 | 0.434 | 0.92318 | 1 | 1 | 1
| 7908 | 1 | 1 | 0.328 | 0.92318 | 1 | 1 | 1
| 7909 | 1 | 1 | 0.245 | 0.92318 | 1 | 1 | 1
| 7910 | 1 | 1 | 0.26 | 0.92318 | 1 | 1 | 1
| 7911 | 1 | 1 | 0.344 | 0.92318 | 1 | 1 | 1
| 7912 | 1 | 1 | 0.428 | 0.92318 | 1 | 1 | 1
| 7913 | 1 | 1 | 0.578 | 0.92318 | 1 | 1 | 1
| 7914 | 1 | 1 | 0.724 | 0.92318 | 1 | 1 | 1
| 7915 | 1 | 1 | 0.754 | 0.92318 | 1 | 1 | 1
| 7916 | 1 | 1 | 0.739 | 0.92318 | 1 | 1 | 1
| 7917 | 1 | 1 | 0.701 | 0.92318 | 1 | 1 | 1
| 7918 | 1 | 1 | 0.683 | 0.92318 | 1 | 1 | 1
| 7919 | 1 | 1 | 0.687 | 0.92318 | 1 | 1 | 1
| 7920 | 1 | 1 | 0.7 | 0.92318 | 1 | 1 | 1
| 7921 | 1 | 1 | 0.721 | 0.92318 | 1 | 1 | 1
| 7922 | 1 | 1 | 0.753 | 0.92318 | 1 | 1 | 1
| 7923 | 1 | 1 | 0.772 | 0.92318 | 1 | 1 | 1
| 7924 | 1 | 1 | 0.819 | 0.92318 | 1 | 1 | 1
| 7925 | 1 | 1 | 0.815 | 0.92318 | 1 | 1 | 1
| 7926 | 1 | 1 | 0.788 | 0.92318 | 1 | 1 | 1
| 7927 | 1 | 1 | 0.758 | 0.92318 | 1 | 1 | 1
| 7928 | 1 | 1 | 0.705 | 0.92318 | 1 | 1 | 1
| 7929 | 1 | 1 | 0.653 | 0.92318 | 1 | 1 | 1
| 7930 | 1 | 1 | 0.679 | 0.92318 | 1 | 1 | 1
| 7931 | 1 | 1 | 0.739 | 0.92318 | 1 | 1 | 1
| 7932 | 1 | 1 | 0.749 | 0.92318 | 1 | 1 | 1
| 7933 | 1 | 1 | 0.724 | 0.92318 | 1 | 1 | 1
| 7934 | 1 | 1 | 0.707 | 0.92318 | 1 | 1 | 1
| 7935 | 1 | 1 | 0.705 | 0.92318 | 1 | 1 | 1
| 7936 | 1 | 1 | 0.724 | 0.92318 | 1 | 1 | 1
| 7937 | 1 | 1 | 0.759 | 0.92318 | 1 | 1 | 1
| 7938 | 1 | 1 | 0.798 | 0.92318 | 1 | 1 | 1
| 7939 | 1 | 1 | 0.798 | 0.92318 | 1 | 1 | 1
| 7940 | 1 | 1 | 0.788 | 0.92318 | 1 | 1 | 1
| 7941 | 1 | 1 | 0.748 | 0.92318 | 1 | 1 | 1
| 7942 | 1 | 1 | 0.656 | 0.92318 | 1 | 1 | 1
| 7943 | 1 | 1 | 0.623 | 0.92318 | 1 | 1 | 1
| 7944 | 1 | 1 | 0.65 | 0.92318 | 1 | 1 | 1
| 7945 | 1 | 1 | 0.685 | 0.92318 | 1 | 1 | 1
| 7946 | 1 | 1 | 0.701 | 0.92318 | 1 | 1 | 1
| 7947 | 1 | 1 | 0.703 | 0.92318 | 1 | 1 | 1
| 7948 | 1 | 1 | 0.709 | 0.92318 | 1 | 1 | 1
| 7949 | 1 | 1 | 0.714 | 0.92318 | 1 | 1 | 1
| 7950 | 1 | 1 | 0.71 | 0.92318 | 1 | 1 | 1
| 7951 | 1 | 1 | 0.661 | 0.92318 | 1 | 1 | 1
| 7952 | 1 | 1 | 0.627 | 0.92318 | 1 | 1 | 1
| 7953 | 1 | 1 | 0.58 | 0.92318 | 1 | 1 | 1
| 7954 | 1 | 1 | 0.615 | 0.92318 | 1 | 1 | 1
| 7955 | 1 | 1 | 0.583 | 0.92318 | 1 | 1 | 1
| 7956 | 1 | 1 | 0.535 | 0.92318 | 1 | 1 | 1
| 7957 | 1 | 1 | 0.528 | 0.92318 | 1 | 1 | 1
| 7958 | 1 | 1 | 0.578 | 0.92318 | 1 | 1 | 1
| 7959 | 1 | 1 | 0.655 | 0.92318 | 1 | 1 | 1
| 7960 | 1 | 1 | 0.695 | 0.92318 | 1 | 1 | 1
| 7961 | 1 | 1 | 0.701 | 0.92318 | 1 | 1 | 1
| 7962 | 1 | 1 | 0.675 | 0.92318 | 1 | 1 | 1
| 7963 | 1 | 1 | 0.642 | 0.92318 | 1 | 1 | 1
| 7964 | 1 | 1 | 0.628 | 0.92318 | 1 | 1 | 1
| 7965 | 1 | 1 | 0.63 | 0.92318 | 1 | 1 | 1
| 7966 | 1 | 1 | 0.639 | 0.92318 | 1 | 1 | 1
| 7967 | 1 | 1 | 0.666 | 0.92318 | 1 | 1 | 1
| 7968 | 1 | 1 | 0.676 | 0.92318 | 1 | 1 | 1
| 7969 | 1 | 1 | 0.685 | 0.92318 | 1 | 1 | 1
| 7970 | 1 | 1 | 0.684 | 0.92318 | 1 | 1 | 1
| 7971 | 1 | 1 | 0.686 | 0.92318 | 1 | 1 | 1
| 7972 | 1 | 1 | 0.683 | 0.92318 | 1 | 1 | 1
| 7973 | 1 | 1 | 0.656 | 0.92318 | 1 | 1 | 1
| 7974 | 1 | 1 | 0.627 | 0.92318 | 1 | 1 | 1
| 7975 | 1 | 1 | 0.621 | 0.92318 | 1 | 1 | 1
| 7976 | 1 | 1 | 0.585 | 0.92318 | 1 | 1 | 1
| 7977 | 1 | 1 | 0.479 | 0.92318 | 1 | 1 | 1
| 7978 | 1 | 1 | 0.399 | 0.92318 | 1 | 1 | 1
| 7979 | 1 | 1 | 0.42 | 0.92318 | 1 | 1 | 1
| 7980 | 1 | 1 | 0.317 | 0.92318 | 1 | 1 | 1
| 7981 | 1 | 1 | 0.157 | 0.92318 | 1 | 1 | 1
| 7982 | 1 | 1 | 0.054 | 0.92318 | 1 | 1 | 1
| 7983 | 1 | 1 | 0.024 | 0.92318 | 1 | 1 | 1
| 7984 | 1 | 1 | 0.018 | 0.92318 | 1 | 1 | 1
| 7985 | 1 | 1 | 0.022 | 0.92318 | 1 | 1 | 1
| 7986 | 1 | 1 | 0.02 | 0.92318 | 1 | 1 | 1
| 7987 | 1 | 1 | 0.02 | 0.92318 | 1 | 1 | 1
| 7988 | 1 | 1 | 0.025 | 0.92318 | 1 | 1 | 1
| 7989 | 1 | 1 | 0.033 | 0.92318 | 1 | 1 | 1
| 7990 | 1 | 1 | 0.037 | 0.92318 | 1 | 1 | 1
| 7991 | 1 | 1 | 0.041 | 0.92318 | 1 | 1 | 1
| 7992 | 1 | 1 | 0.049 | 0.92318 | 1 | 1 | 1
| 7993 | 1 | 1 | 0.057 | 0.92318 | 1 | 1 | 1
| 7994 | 1 | 1 | 0.058 | 0.92318 | 1 | 1 | 1
| 7995 | 1 | 1 | 0.051 | 0.92318 | 1 | 1 | 1
| 7996 | 1 | 1 | 0.049 | 0.92318 | 1 | 1 | 1
| 7997 | 1 | 1 | 0.088 | 0.92318 | 1 | 1 | 1
| 7998 | 1 | 1 | 0.144 | 0.92318 | 1 | 1 | 1
| 7999 | 1 | 1 | 0.196 | 0.92318 | 1 | 1 | 1
| 8000 | 1 | 1 | 0.225 | 0.92318 | 1 | 1 | 1
| 8001 | 1 | 1 | 0.203 | 0.92318 | 1 | 1 | 1
| 8002 | 1 | 1 | 0.209 | 0.92318 | 1 | 1 | 1
| 8003 | 1 | 1 | 0.272 | 0.92318 | 1 | 1 | 1
| 8004 | 1 | 1 | 0.332 | 0.92318 | 1 | 1 | 1
| 8005 | 1 | 1 | 0.387 | 0.92318 | 1 | 1 | 1
| 8006 | 1 | 1 | 0.433 | 0.92318 | 1 | 1 | 1
| 8007 | 1 | 1 | 0.467 | 0.92318 | 1 | 1 | 1
| 8008 | 1 | 1 | 0.432 | 0.92318 | 1 | 1 | 1
| 8009 | 1 | 1 | 0.388 | 0.92318 | 1 | 1 | 1
| 8010 | 1 | 1 | 0.361 | 0.92318 | 1 | 1 | 1
| 8011 | 1 | 1 | 0.358 | 0.92318 | 1 | 1 | 1
| 8012 | 1 | 1 | 0.387 | 0.92318 | 1 | 1 | 1
| 8013 | 1 | 1 | 0.423 | 0.92318 | 1 | 1 | 1
| 8014 | 1 | 1 | 0.447 | 0.92318 | 1 | 1 | 1
| 8015 | 1 | 1 | 0.453 | 0.92318 | 1 | 1 | 1
| 8016 | 1 | 1 | 0.444 | 0.92318 | 1 | 1 | 1
| 8017 | 1 | 1 | 0.429 | 1 | 1 | 1 | 1
| 8018 | 1 | 1 | 0.401 | 1 | 1 | 1 | 1
| 8019 | 1 | 1 | 0.367 | 1 | 1 | 1 | 1
| 8020 | 1 | 1 | 0.322 | 1 | 1 | 1 | 1
| 8021 | 1 | 1 | 0.28 | 1 | 1 | 1 | 1
| 8022 | 1 | 1 | 0.264 | 1 | 1 | 1 | 1
| 8023 | 1 | 1 | 0.255 | 1 | 1 | 1 | 1
| 8024 | 1 | 1 | 0.249 | 1 | 1 | 1 | 1
| 8025 | 1 | 1 | 0.193 | 1 | 1 | 1 | 1
| 8026 | 1 | 1 | 0.138 | 1 | 1 | 1 | 1
| 8027 | 1 | 1 | 0.109 | 1 | 1 | 1 | 1
| 8028 | 1 | 1 | 0.101 | 1 | 1 | 1 | 1
| 8029 | 1 | 1 | 0.093 | 1 | 1 | 1 | 1
| 8030 | 1 | 1 | 0.068 | 1 | 1 | 1 | 1
| 8031 | 1 | 1 | 0.035 | 1 | 1 | 1 | 1
| 8032 | 1 | 1 | 0.025 | 1 | 1 | 1 | 1
| 8033 | 1 | 1 | 0.028 | 1 | 1 | 1 | 1
| 8034 | 1 | 1 | 0.061 | 1 | 1 | 1 | 1
| 8035 | 1 | 1 | 0.14 | 1 | 1 | 1 | 1
| 8036 | 1 | 1 | 0.22 | 1 | 1 | 1 | 1
| 8037 | 1 | 1 | 0.282 | 1 | 1 | 1 | 1
| 8038 | 1 | 1 | 0.313 | 1 | 1 | 1 | 1
| 8039 | 1 | 1 | 0.344 | 1 | 1 | 1 | 1
| 8040 | 1 | 1 | 0.408 | 1 | 1 | 1 | 1
| 8041 | 1 | 1 | 0.496 | 1 | 1 | 1 | 1
| 8042 | 1 | 1 | 0.59 | 1 | 1 | 1 | 1
| 8043 | 1 | 1 | 0.654 | 1 | 1 | 1 | 1
| 8044 | 1 | 1 | 0.682 | 1 | 1 | 1 | 1
| 8045 | 1 | 1 | 0.668 | 1 | 1 | 1 | 1
| 8046 | 1 | 1 | 0.668 | 1 | 1 | 1 | 1
| 8047 | 1 | 1 | 0.658 | 1 | 1 | 1 | 1
| 8048 | 1 | 1 | 0.665 | 1 | 1 | 1 | 1
| 8049 | 1 | 1 | 0.703 | 1 | 1 | 1 | 1
| 8050 | 1 | 1 | 0.77 | 1 | 1 | 1 | 1
| 8051 | 1 | 1 | 0.848 | 1 | 1 | 1 | 1
| 8052 | 1 | 1 | 0.879 | 1 | 1 | 1 | 1
| 8053 | 1 | 1 | 0.888 | 1 | 1 | 1 | 1
| 8054 | 1 | 1 | 0.882 | 1 | 1 | 1 | 1
| 8055 | 1 | 1 | 0.849 | 1 | 1 | 1 | 1
| 8056 | 1 | 1 | 0.791 | 1 | 1 | 1 | 1
| 8057 | 1 | 1 | 0.74 | 1 | 1 | 1 | 1
| 8058 | 1 | 1 | 0.753 | 1 | 1 | 1 | 1
| 8059 | 1 | 1 | 0.74 | 1 | 1 | 1 | 1
| 8060 | 1 | 1 | 0.721 | 1 | 1 | 1 | 1
| 8061 | 1 | 1 | 0.691 | 1 | 1 | 1 | 1
| 8062 | 1 | 1 | 0.678 | 1 | 1 | 1 | 1
| 8063 | 1 | 1 | 0.668 | 1 | 1 | 1 | 1
| 8064 | 1 | 1 | 0.638 | 1 | 1 | 1 | 1
| 8065 | 1 | 1 | 0.613 | 1 | 1 | 1 | 1
| 8066 | 1 | 1 | 0.621 | 1 | 1 | 1 | 1
| 8067 | 1 | 1 | 0.627 | 1 | 1 | 1 | 1
| 8068 | 1 | 1 | 0.648 | 1 | 1 | 1 | 1
| 8069 | 1 | 1 | 0.681 | 1 | 1 | 1 | 1
| 8070 | 1 | 1 | 0.72 | 1 | 1 | 1 | 1
| 8071 | 1 | 1 | 0.754 | 1 | 1 | 1 | 1
| 8072 | 1 | 1 | 0.753 | 1 | 1 | 1 | 1
| 8073 | 1 | 1 | 0.77 | 1 | 1 | 1 | 1
| 8074 | 1 | 1 | 0.794 | 1 | 1 | 1 | 1
| 8075 | 1 | 1 | 0.796 | 1 | 1 | 1 | 1
| 8076 | 1 | 1 | 0.801 | 1 | 1 | 1 | 1
| 8077 | 1 | 1 | 0.815 | 1 | 1 | 1 | 1
| 8078 | 1 | 1 | 0.848 | 1 | 1 | 1 | 1
| 8079 | 1 | 1 | 0.878 | 1 | 1 | 1 | 1
| 8080 | 1 | 1 | 0.885 | 1 | 1 | 1 | 1
| 8081 | 1 | 1 | 0.867 | 1 | 1 | 1 | 1
| 8082 | 1 | 1 | 0.88 | 1 | 1 | 1 | 1
| 8083 | 1 | 1 | 0.892 | 1 | 1 | 1 | 1
| 8084 | 1 | 1 | 0.894 | 1 | 1 | 1 | 1
| 8085 | 1 | 1 | 0.905 | 1 | 1 | 1 | 1
| 8086 | 1 | 1 | 0.898 | 1 | 1 | 1 | 1
| 8087 | 1 | 1 | 0.91 | 1 | 1 | 1 | 1
| 8088 | 1 | 1 | 0.924 | 1 | 1 | 1 | 1
| 8089 | 1 | 1 | 0.938 | 1 | 1 | 1 | 1
| 8090 | 1 | 1 | 0.938 | 1 | 1 | 1 | 1
| 8091 | 1 | 1 | 0.942 | 1 | 1 | 1 | 1
| 8092 | 1 | 1 | 0.958 | 1 | 1 | 1 | 1
| 8093 | 1 | 1 | 0.968 | 1 | 1 | 1 | 1
| 8094 | 1 | 1 | 0.97 | 1 | 1 | 1 | 1
| 8095 | 1 | 1 | 0.958 | 1 | 1 | 1 | 1
| 8096 | 1 | 1 | 0.946 | 1 | 1 | 1 | 1
| 8097 | 1 | 1 | 0.918 | 1 | 1 | 1 | 1
| 8098 | 1 | 1 | 0.846 | 1 | 1 | 1 | 1
| 8099 | 1 | 1 | 0.707 | 1 | 1 | 1 | 1
| 8100 | 1 | 1 | 0.621 | 1 | 1 | 1 | 1
| 8101 | 1 | 1 | 0.522 | 1 | 1 | 1 | 1
| 8102 | 1 | 1 | 0.447 | 1 | 1 | 1 | 1
| 8103 | 1 | 1 | 0.407 | 1 | 1 | 1 | 1
| 8104 | 1 | 1 | 0.479 | 1 | 1 | 1 | 1
| 8105 | 1 | 1 | 0.522 | 1 | 1 | 1 | 1
| 8106 | 1 | 1 | 0.512 | 1 | 1 | 1 | 1
| 8107 | 1 | 1 | 0.443 | 1 | 1 | 1 | 1
| 8108 | 1 | 1 | 0.407 | 1 | 1 | 1 | 1
| 8109 | 1 | 1 | 0.397 | 1 | 1 | 1 | 1
| 8110 | 1 | 1 | 0.376 | 1 | 1 | 1 | 1
| 8111 | 1 | 1 | 0.339 | 1 | 1 | 1 | 1
| 8112 | 1 | 1 | 0.303 | 1 | 1 | 1 | 1
| 8113 | 1 | 1 | 0.286 | 1 | 1 | 1 | 1
| 8114 | 1 | 1 | 0.302 | 1 | 1 | 1 | 1
| 8115 | 1 | 1 | 0.358 | 1 | 1 | 1 | 1
| 8116 | 1 | 1 | 0.386 | 1 | 1 | 1 | 1
| 8117 | 1 | 1 | 0.4 | 1 | 1 | 1 | 1
| 8118 | 1 | 1 | 0.427 | 1 | 1 | 1 | 1
| 8119 | 1 | 1 | 0.447 | 1 | 1 | 1 | 1
| 8120 | 1 | 1 | 0.469 | 1 | 1 | 1 | 1
| 8121 | 1 | 1 | 0.454 | 1 | 1 | 1 | 1
| 8122 | 1 | 1 | 0.459 | 1 | 1 | 1 | 1
| 8123 | 1 | 1 | 0.501 | 1 | 1 | 1 | 1
| 8124 | 1 | 1 | 0.506 | 1 | 1 | 1 | 1
| 8125 | 1 | 1 | 0.491 | 1 | 1 | 1 | 1
| 8126 | 1 | 1 | 0.481 | 1 | 1 | 1 | 1
| 8127 | 1 | 1 | 0.491 | 1 | 1 | 1 | 1
| 8128 | 1 | 1 | 0.467 | 1 | 1 | 1 | 1
| 8129 | 1 | 1 | 0.497 | 1 | 1 | 1 | 1
| 8130 | 1 | 1 | 0.539 | 1 | 1 | 1 | 1
| 8131 | 1 | 1 | 0.523 | 1 | 1 | 1 | 1
| 8132 | 1 | 1 | 0.501 | 1 | 1 | 1 | 1
| 8133 | 1 | 1 | 0.465 | 1 | 1 | 1 | 1
| 8134 | 1 | 1 | 0.413 | 1 | 1 | 1 | 1
| 8135 | 1 | 1 | 0.348 | 1 | 1 | 1 | 1
| 8136 | 1 | 1 | 0.3 | 1 | 1 | 1 | 1
| 8137 | 1 | 1 | 0.256 | 1 | 1 | 1 | 1
| 8138 | 1 | 1 | 0.22 | 1 | 1 | 1 | 1
| 8139 | 1 | 1 | 0.195 | 1 | 1 | 1 | 1
| 8140 | 1 | 1 | 0.192 | 1 | 1 | 1 | 1
| 8141 | 1 | 1 | 0.201 | 1 | 1 | 1 | 1
| 8142 | 1 | 1 | 0.205 | 1 | 1 | 1 | 1
| 8143 | 1 | 1 | 0.204 | 1 | 1 | 1 | 1
| 8144 | 1 | 1 | 0.201 | 1 | 1 | 1 | 1
| 8145 | 1 | 1 | 0.175 | 1 | 1 | 1 | 1
| 8146 | 1 | 1 | 0.146 | 1 | 1 | 1 | 1
| 8147 | 1 | 1 | 0.116 | 1 | 1 | 1 | 1
| 8148 | 1 | 1 | 0.089 | 1 | 1 | 1 | 1
| 8149 | 1 | 1 | 0.071 | 1 | 1 | 1 | 1
| 8150 | 1 | 1 | 0.061 | 1 | 1 | 1 | 1
| 8151 | 1 | 1 | 0.059 | 1 | 1 | 1 | 1
| 8152 | 1 | 1 | 0.062 | 1 | 1 | 1 | 1
| 8153 | 1 | 1 | 0.069 | 1 | 1 | 1 | 1
| 8154 | 1 | 1 | 0.06 | 1 | 1 | 1 | 1
| 8155 | 1 | 1 | 0.039 | 1 | 1 | 1 | 1
| 8156 | 1 | 1 | 0.021 | 1 | 1 | 1 | 1
| 8157 | 1 | 1 | 0.014 | 1 | 1 | 1 | 1
| 8158 | 1 | 1 | 0.031 | 1 | 1 | 1 | 1
| 8159 | 1 | 1 | 0.065 | 1 | 1 | 1 | 1
| 8160 | 1 | 1 | 0.107 | 1 | 1 | 1 | 1
| 8161 | 1 | 1 | 0.156 | 1 | 1 | 1 | 1
| 8162 | 1 | 1 | 0.189 | 1 | 1 | 1 | 1
| 8163 | 1 | 1 | 0.205 | 1 | 1 | 1 | 1
| 8164 | 1 | 1 | 0.21 | 1 | 1 | 1 | 1
| 8165 | 1 | 1 | 0.2 | 1 | 1 | 1 | 1
| 8166 | 1 | 1 | 0.176 | 1 | 1 | 1 | 1
| 8167 | 1 | 1 | 0.138 | 1 | 1 | 1 | 1
| 8168 | 1 | 1 | 0.096 | 1 | 1 | 1 | 1
| 8169 | 1 | 1 | 0.06 | 1 | 1 | 1 | 1
| 8170 | 1 | 1 | 0.02 | 1 | 1 | 1 | 1
| 8171 | 1 | 1 | 0.006 | 1 | 1 | 1 | 1
| 8172 | 1 | 1 | 0.001 | 1 | 1 | 1 | 1
| 8173 | 1 | 1 | 0.001 | 1 | 1 | 1 | 1
| 8174 | 1 | 1 | 0.002 | 1 | 1 | 1 | 1
| 8175 | 1 | 1 | 0.004 | 1 | 1 | 1 | 1
| 8176 | 1 | 1 | 0.022 | 1 | 1 | 1 | 1
| 8177 | 1 | 1 | 0.039 | 1 | 1 | 1 | 1
| 8178 | 1 | 1 | 0.027 | 1 | 1 | 1 | 1
| 8179 | 1 | 1 | 0.013 | 1 | 1 | 1 | 1
| 8180 | 1 | 1 | 0.018 | 1 | 1 | 1 | 1
| 8181 | 1 | 1 | 0.048 | 1 | 1 | 1 | 1
| 8182 | 1 | 1 | 0.071 | 1 | 1 | 1 | 1
| 8183 | 1 | 1 | 0.074 | 1 | 1 | 1 | 1
| 8184 | 1 | 1 | 0.078 | 1 | 1 | 1 | 1
| 8185 | 1 | 1 | 0.098 | 1 | 1 | 1 | 1
| 8186 | 1 | 1 | 0.123 | 1 | 1 | 1 | 1
| 8187 | 1 | 1 | 0.141 | 1 | 1 | 1 | 1
| 8188 | 1 | 1 | 0.145 | 1 | 1 | 1 | 1
| 8189 | 1 | 1 | 0.151 | 1 | 1 | 1 | 1
| 8190 | 1 | 1 | 0.157 | 1 | 1 | 1 | 1
| 8191 | 1 | 1 | 0.156 | 1 | 1 | 1 | 1
| 8192 | 1 | 1 | 0.146 | 1 | 1 | 1 | 1
| 8193 | 1 | 1 | 0.101 | 1 | 1 | 1 | 1
| 8194 | 1 | 1 | 0.034 | 1 | 1 | 1 | 1
| 8195 | 1 | 1 | 0.028 | 1 | 1 | 1 | 1
| 8196 | 1 | 1 | 0.025 | 1 | 1 | 1 | 1
| 8197 | 1 | 1 | 0.028 | 1 | 1 | 1 | 1
| 8198 | 1 | 1 | 0.045 | 1 | 1 | 1 | 1
| 8199 | 1 | 1 | 0.073 | 1 | 1 | 1 | 1
| 8200 | 1 | 1 | 0.11 | 1 | 1 | 1 | 1
| 8201 | 1 | 1 | 0.201 | 1 | 1 | 1 | 1
| 8202 | 1 | 1 | 0.323 | 1 | 1 | 1 | 1
| 8203 | 1 | 1 | 0.429 | 1 | 1 | 1 | 1
| 8204 | 1 | 1 | 0.496 | 1 | 1 | 1 | 1
| 8205 | 1 | 1 | 0.58 | 1 | 1 | 1 | 1
| 8206 | 1 | 1 | 0.642 | 1 | 1 | 1 | 1
| 8207 | 1 | 1 | 0.575 | 1 | 1 | 1 | 1
| 8208 | 1 | 1 | 0.498 | 1 | 1 | 1 | 1
| 8209 | 1 | 1 | 0.481 | 1 | 1 | 1 | 1
| 8210 | 1 | 1 | 0.531 | 1 | 1 | 1 | 1
| 8211 | 1 | 1 | 0.596 | 1 | 1 | 1 | 1
| 8212 | 1 | 1 | 0.615 | 1 | 1 | 1 | 1
| 8213 | 1 | 1 | 0.596 | 1 | 1 | 1 | 1
| 8214 | 1 | 1 | 0.584 | 1 | 1 | 1 | 1
| 8215 | 1 | 1 | 0.586 | 1 | 1 | 1 | 1
| 8216 | 1 | 1 | 0.608 | 1 | 1 | 1 | 1
| 8217 | 1 | 1 | 0.547 | 1 | 1 | 1 | 1
| 8218 | 1 | 1 | 0.395 | 1 | 1 | 1 | 1
| 8219 | 1 | 1 | 0.293 | 1 | 1 | 1 | 1
| 8220 | 1 | 1 | 0.349 | 1 | 1 | 1 | 1
| 8221 | 1 | 1 | 0.374 | 1 | 1 | 1 | 1
| 8222 | 1 | 1 | 0.394 | 1 | 1 | 1 | 1
| 8223 | 1 | 1 | 0.471 | 1 | 1 | 1 | 1
| 8224 | 1 | 1 | 0.505 | 1 | 1 | 1 | 1
| 8225 | 1 | 1 | 0.499 | 1 | 1 | 1 | 1
| 8226 | 1 | 1 | 0.483 | 1 | 1 | 1 | 1
| 8227 | 1 | 1 | 0.438 | 1 | 1 | 1 | 1
| 8228 | 1 | 1 | 0.388 | 1 | 1 | 1 | 1
| 8229 | 1 | 1 | 0.364 | 1 | 1 | 1 | 1
| 8230 | 1 | 1 | 0.401 | 1 | 1 | 1 | 1
| 8231 | 1 | 1 | 0.433 | 1 | 1 | 1 | 1
| 8232 | 1 | 1 | 0.443 | 1 | 1 | 1 | 1
| 8233 | 1 | 1 | 0.463 | 1 | 1 | 1 | 1
| 8234 | 1 | 1 | 0.505 | 1 | 1 | 1 | 1
| 8235 | 1 | 1 | 0.523 | 1 | 1 | 1 | 1
| 8236 | 1 | 1 | 0.481 | 1 | 1 | 1 | 1
| 8237 | 1 | 1 | 0.431 | 1 | 1 | 1 | 1
| 8238 | 1 | 1 | 0.434 | 1 | 1 | 1 | 1
| 8239 | 1 | 1 | 0.407 | 1 | 1 | 1 | 1
| 8240 | 1 | 1 | 0.422 | 1 | 1 | 1 | 1
| 8241 | 1 | 1 | 0.394 | 1 | 1 | 1 | 1
| 8242 | 1 | 1 | 0.224 | 1 | 1 | 1 | 1
| 8243 | 1 | 1 | 0.117 | 1 | 1 | 1 | 1
| 8244 | 1 | 1 | 0.074 | 1 | 1 | 1 | 1
| 8245 | 1 | 1 | 0.022 | 1 | 1 | 1 | 1
| 8246 | 1 | 1 | 0.007 | 1 | 1 | 1 | 1
| 8247 | 1 | 1 | 0.016 | 1 | 1 | 1 | 1
| 8248 | 1 | 1 | 0.048 | 1 | 1 | 1 | 1
| 8249 | 1 | 1 | 0.063 | 1 | 1 | 1 | 1
| 8250 | 1 | 1 | 0.074 | 1 | 1 | 1 | 1
| 8251 | 1 | 1 | 0.093 | 1 | 1 | 1 | 1
| 8252 | 1 | 1 | 0.109 | 1 | 1 | 1 | 1
| 8253 | 1 | 1 | 0.122 | 1 | 1 | 1 | 1
| 8254 | 1 | 1 | 0.137 | 1 | 1 | 1 | 1
| 8255 | 1 | 1 | 0.181 | 1 | 1 | 1 | 1
| 8256 | 1 | 1 | 0.207 | 1 | 1 | 1 | 1
| 8257 | 1 | 1 | 0.237 | 1 | 1 | 1 | 1
| 8258 | 1 | 1 | 0.272 | 1 | 1 | 1 | 1
| 8259 | 1 | 1 | 0.317 | 1 | 1 | 1 | 1
| 8260 | 1 | 1 | 0.385 | 1 | 1 | 1 | 1
| 8261 | 1 | 1 | 0.451 | 1 | 1 | 1 | 1
| 8262 | 1 | 1 | 0.496 | 1 | 1 | 1 | 1
| 8263 | 1 | 1 | 0.535 | 1 | 1 | 1 | 1
| 8264 | 1 | 1 | 0.58 | 1 | 1 | 1 | 1
| 8265 | 1 | 1 | 0.544 | 1 | 1 | 1 | 1
| 8266 | 1 | 1 | 0.444 | 1 | 1 | 1 | 1
| 8267 | 1 | 1 | 0.552 | 1 | 1 | 1 | 1
| 8268 | 1 | 1 | 0.683 | 1 | 1 | 1 | 1
| 8269 | 1 | 1 | 0.77 | 1 | 1 | 1 | 1
| 8270 | 1 | 1 | 0.836 | 1 | 1 | 1 | 1
| 8271 | 1 | 1 | 0.861 | 1 | 1 | 1 | 1
| 8272 | 1 | 1 | 0.877 | 1 | 1 | 1 | 1
| 8273 | 1 | 1 | 0.829 | 1 | 1 | 1 | 1
| 8274 | 1 | 1 | 0.75 | 1 | 1 | 1 | 1
| 8275 | 1 | 1 | 0.599 | 1 | 1 | 1 | 1
| 8276 | 1 | 1 | 0.46 | 1 | 1 | 1 | 1
| 8277 | 1 | 1 | 0.446 | 1 | 1 | 1 | 1
| 8278 | 1 | 1 | 0.6 | 1 | 1 | 1 | 1
| 8279 | 1 | 1 | 0.708 | 1 | 1 | 1 | 1
| 8280 | 1 | 1 | 0.751 | 1 | 1 | 1 | 1
| 8281 | 1 | 1 | 0.765 | 1 | 1 | 1 | 1
| 8282 | 1 | 1 | 0.761 | 1 | 1 | 1 | 1
| 8283 | 1 | 1 | 0.755 | 1 | 1 | 1 | 1
| 8284 | 1 | 1 | 0.711 | 1 | 1 | 1 | 1
| 8285 | 1 | 1 | 0.67 | 1 | 1 | 1 | 1
| 8286 | 1 | 1 | 0.639 | 1 | 1 | 1 | 1
| 8287 | 1 | 1 | 0.645 | 1 | 1 | 1 | 1
| 8288 | 1 | 1 | 0.69 | 1 | 1 | 1 | 1
| 8289 | 1 | 1 | 0.708 | 1 | 1 | 1 | 1
| 8290 | 1 | 1 | 0.696 | 1 | 1 | 1 | 1
| 8291 | 1 | 1 | 0.747 | 1 | 1 | 1 | 1
| 8292 | 1 | 1 | 0.821 | 1 | 1 | 1 | 1
| 8293 | 1 | 1 | 0.912 | 1 | 1 | 1 | 1
| 8294 | 1 | 1 | 0.923 | 1 | 1 | 1 | 1
| 8295 | 1 | 1 | 0.928 | 1 | 1 | 1 | 1
| 8296 | 1 | 1 | 0.93 | 1 | 1 | 1 | 1
| 8297 | 1 | 1 | 0.942 | 1 | 1 | 1 | 1
| 8298 | 1 | 1 | 0.96 | 1 | 1 | 1 | 1
| 8299 | 1 | 1 | 0.969 | 1 | 1 | 1 | 1
| 8300 | 1 | 1 | 0.979 | 1 | 1 | 1 | 1
| 8301 | 1 | 1 | 0.985 | 1 | 1 | 1 | 1
| 8302 | 1 | 1 | 0.984 | 1 | 1 | 1 | 1
| 8303 | 1 | 1 | 0.981 | 1 | 1 | 1 | 1
| 8304 | 1 | 1 | 0.974 | 1 | 1 | 1 | 1
| 8305 | 1 | 1 | 0.966 | 1 | 1 | 1 | 1
| 8306 | 1 | 1 | 0.966 | 1 | 1 | 1 | 1
| 8307 | 1 | 1 | 0.97 | 1 | 1 | 1 | 1
| 8308 | 1 | 1 | 0.973 | 1 | 1 | 1 | 1
| 8309 | 1 | 1 | 0.975 | 1 | 1 | 1 | 1
| 8310 | 1 | 1 | 0.975 | 1 | 1 | 1 | 1
| 8311 | 1 | 1 | 0.976 | 1 | 1 | 1 | 1
| 8312 | 1 | 1 | 0.98 | 1 | 1 | 1 | 1
| 8313 | 1 | 1 | 0.981 | 1 | 1 | 1 | 1
| 8314 | 1 | 1 | 0.981 | 1 | 1 | 1 | 1
| 8315 | 1 | 1 | 0.979 | 1 | 1 | 1 | 1
| 8316 | 1 | 1 | 0.98 | 1 | 1 | 1 | 1
| 8317 | 1 | 1 | 0.979 | 1 | 1 | 1 | 1
| 8318 | 1 | 1 | 0.975 | 1 | 1 | 1 | 1
| 8319 | 1 | 1 | 0.966 | 1 | 1 | 1 | 1
| 8320 | 1 | 1 | 0.955 | 1 | 1 | 1 | 1
| 8321 | 1 | 1 | 0.947 | 1 | 1 | 1 | 1
| 8322 | 1 | 1 | 0.943 | 1 | 1 | 1 | 1
| 8323 | 1 | 1 | 0.934 | 1 | 1 | 1 | 1
| 8324 | 1 | 1 | 0.918 | 1 | 1 | 1 | 1
| 8325 | 1 | 1 | 0.896 | 1 | 1 | 1 | 1
| 8326 | 1 | 1 | 0.887 | 1 | 1 | 1 | 1
| 8327 | 1 | 1 | 0.874 | 1 | 1 | 1 | 1
| 8328 | 1 | 1 | 0.871 | 1 | 1 | 1 | 1
| 8329 | 1 | 1 | 0.871 | 1 | 1 | 1 | 1
| 8330 | 1 | 1 | 0.869 | 1 | 1 | 1 | 1
| 8331 | 1 | 1 | 0.865 | 1 | 1 | 1 | 1
| 8332 | 1 | 1 | 0.823 | 1 | 1 | 1 | 1
| 8333 | 1 | 1 | 0.768 | 1 | 1 | 1 | 1
| 8334 | 1 | 1 | 0.689 | 1 | 1 | 1 | 1
| 8335 | 1 | 1 | 0.644 | 1 | 1 | 1 | 1
| 8336 | 1 | 1 | 0.638 | 1 | 1 | 1 | 1
| 8337 | 1 | 1 | 0.599 | 1 | 1 | 1 | 1
| 8338 | 1 | 1 | 0.571 | 1 | 1 | 1 | 1
| 8339 | 1 | 1 | 0.488 | 1 | 1 | 1 | 1
| 8340 | 1 | 1 | 0.302 | 1 | 1 | 1 | 1
| 8341 | 1 | 1 | 0.191 | 1 | 1 | 1 | 1
| 8342 | 1 | 1 | 0.142 | 1 | 1 | 1 | 1
| 8343 | 1 | 1 | 0.109 | 1 | 1 | 1 | 1
| 8344 | 1 | 1 | 0.144 | 1 | 1 | 1 | 1
| 8345 | 1 | 1 | 0.211 | 1 | 1 | 1 | 1
| 8346 | 1 | 1 | 0.311 | 1 | 1 | 1 | 1
| 8347 | 1 | 1 | 0.381 | 1 | 1 | 1 | 1
| 8348 | 1 | 1 | 0.46 | 1 | 1 | 1 | 1
| 8349 | 1 | 1 | 0.544 | 1 | 1 | 1 | 1
| 8350 | 1 | 1 | 0.58 | 1 | 1 | 1 | 1
| 8351 | 1 | 1 | 0.566 | 1 | 1 | 1 | 1
| 8352 | 1 | 1 | 0.56 | 1 | 1 | 1 | 1
| 8353 | 1 | 1 | 0.571 | 1 | 1 | 1 | 1
| 8354 | 1 | 1 | 0.568 | 1 | 1 | 1 | 1
| 8355 | 1 | 1 | 0.568 | 1 | 1 | 1 | 1
| 8356 | 1 | 1 | 0.557 | 1 | 1 | 1 | 1
| 8357 | 1 | 1 | 0.533 | 1 | 1 | 1 | 1
| 8358 | 1 | 1 | 0.505 | 1 | 1 | 1 | 1
| 8359 | 1 | 1 | 0.47 | 1 | 1 | 1 | 1
| 8360 | 1 | 1 | 0.439 | 1 | 1 | 1 | 1
| 8361 | 1 | 1 | 0.366 | 1 | 1 | 1 | 1
| 8362 | 1 | 1 | 0.289 | 1 | 1 | 1 | 1
| 8363 | 1 | 1 | 0.201 | 1 | 1 | 1 | 1
| 8364 | 1 | 1 | 0.112 | 1 | 1 | 1 | 1
| 8365 | 1 | 1 | 0.071 | 1 | 1 | 1 | 1
| 8366 | 1 | 1 | 0.055 | 1 | 1 | 1 | 1
| 8367 | 1 | 1 | 0.055 | 1 | 1 | 1 | 1
| 8368 | 1 | 1 | 0.063 | 1 | 1 | 1 | 1
| 8369 | 1 | 1 | 0.094 | 1 | 1 | 1 | 1
| 8370 | 1 | 1 | 0.127 | 1 | 1 | 1 | 1
| 8371 | 1 | 1 | 0.14 | 1 | 1 | 1 | 1
| 8372 | 1 | 1 | 0.134 | 1 | 1 | 1 | 1
| 8373 | 1 | 1 | 0.133 | 1 | 1 | 1 | 1
| 8374 | 1 | 1 | 0.121 | 1 | 1 | 1 | 1
| 8375 | 1 | 1 | 0.093 | 1 | 1 | 1 | 1
| 8376 | 1 | 1 | 0.067 | 1 | 1 | 1 | 1
| 8377 | 1 | 1 | 0.029 | 1 | 1 | 1 | 1
| 8378 | 1 | 1 | 0.027 | 1 | 1 | 1 | 1
| 8379 | 1 | 1 | 0.041 | 1 | 1 | 1 | 1
| 8380 | 1 | 1 | 0.049 | 1 | 1 | 1 | 1
| 8381 | 1 | 1 | 0.054 | 1 | 1 | 1 | 1
| 8382 | 1 | 1 | 0.054 | 1 | 1 | 1 | 1
| 8383 | 1 | 1 | 0.049 | 1 | 1 | 1 | 1
| 8384 | 1 | 1 | 0.049 | 1 | 1 | 1 | 1
| 8385 | 1 | 1 | 0.05 | 1 | 1 | 1 | 1
| 8386 | 1 | 1 | 0.038 | 1 | 1 | 1 | 1
| 8387 | 1 | 1 | 0.058 | 1 | 1 | 1 | 1
| 8388 | 1 | 1 | 0.088 | 1 | 1 | 1 | 1
| 8389 | 1 | 1 | 0.1 | 1 | 1 | 1 | 1
| 8390 | 1 | 1 | 0.096 | 1 | 1 | 1 | 1
| 8391 | 1 | 1 | 0.088 | 1 | 1 | 1 | 1
| 8392 | 1 | 1 | 0.093 | 1 | 1 | 1 | 1
| 8393 | 1 | 1 | 0.1 | 1 | 1 | 1 | 1
| 8394 | 1 | 1 | 0.118 | 1 | 1 | 1 | 1
| 8395 | 1 | 1 | 0.138 | 1 | 1 | 1 | 1
| 8396 | 1 | 1 | 0.137 | 1 | 1 | 1 | 1
| 8397 | 1 | 1 | 0.132 | 1 | 1 | 1 | 1
| 8398 | 1 | 1 | 0.133 | 1 | 1 | 1 | 1
| 8399 | 1 | 1 | 0.169 | 1 | 1 | 1 | 1
| 8400 | 1 | 1 | 0.243 | 1 | 1 | 1 | 1
| 8401 | 1 | 1 | 0.311 | 1 | 1 | 1 | 1
| 8402 | 1 | 1 | 0.349 | 1 | 1 | 1 | 1
| 8403 | 1 | 1 | 0.355 | 1 | 1 | 1 | 1
| 8404 | 1 | 1 | 0.265 | 1 | 1 | 1 | 1
| 8405 | 1 | 1 | 0.167 | 1 | 1 | 1 | 1
| 8406 | 1 | 1 | 0.085 | 1 | 1 | 1 | 1
| 8407 | 1 | 1 | 0.053 | 1 | 1 | 1 | 1
| 8408 | 1 | 1 | 0.037 | 1 | 1 | 1 | 1
| 8409 | 1 | 1 | 0.037 | 1 | 1 | 1 | 1
| 8410 | 1 | 1 | 0.048 | 1 | 1 | 1 | 1
| 8411 | 1 | 1 | 0.053 | 1 | 1 | 1 | 1
| 8412 | 1 | 1 | 0.043 | 1 | 1 | 1 | 1
| 8413 | 1 | 1 | 0.021 | 1 | 1 | 1 | 1
| 8414 | 1 | 1 | 0.006 | 1 | 1 | 1 | 1
| 8415 | 1 | 1 | 0.005 | 1 | 1 | 1 | 1
| 8416 | 1 | 1 | 0.009 | 1 | 1 | 1 | 1
| 8417 | 1 | 1 | 0.015 | 1 | 1 | 1 | 1
| 8418 | 1 | 1 | 0.018 | 1 | 1 | 1 | 1
| 8419 | 1 | 1 | 0.032 | 1 | 1 | 1 | 1
| 8420 | 1 | 1 | 0.067 | 1 | 1 | 1 | 1
| 8421 | 1 | 1 | 0.155 | 1 | 1 | 1 | 1
| 8422 | 1 | 1 | 0.278 | 1 | 1 | 1 | 1
| 8423 | 1 | 1 | 0.362 | 1 | 1 | 1 | 1
| 8424 | 1 | 1 | 0.407 | 1 | 1 | 1 | 1
| 8425 | 1 | 1 | 0.404 | 1 | 1 | 1 | 1
| 8426 | 1 | 1 | 0.408 | 1 | 1 | 1 | 1
| 8427 | 1 | 1 | 0.423 | 1 | 1 | 1 | 1
| 8428 | 1 | 1 | 0.504 | 1 | 1 | 1 | 1
| 8429 | 1 | 1 | 0.532 | 1 | 1 | 1 | 1
| 8430 | 1 | 1 | 0.519 | 1 | 1 | 1 | 1
| 8431 | 1 | 1 | 0.519 | 1 | 1 | 1 | 1
| 8432 | 1 | 1 | 0.519 | 1 | 1 | 1 | 1
| 8433 | 1 | 1 | 0.466 | 1 | 1 | 1 | 1
| 8434 | 1 | 1 | 0.363 | 1 | 1 | 1 | 1
| 8435 | 1 | 1 | 0.234 | 1 | 1 | 1 | 1
| 8436 | 1 | 1 | 0.118 | 1 | 1 | 1 | 1
| 8437 | 1 | 1 | 0.045 | 1 | 1 | 1 | 1
| 8438 | 1 | 1 | 0.025 | 1 | 1 | 1 | 1
| 8439 | 1 | 1 | 0.034 | 1 | 1 | 1 | 1
| 8440 | 1 | 1 | 0.045 | 1 | 1 | 1 | 1
| 8441 | 1 | 1 | 0.069 | 1 | 1 | 1 | 1
| 8442 | 1 | 1 | 0.112 | 1 | 1 | 1 | 1
| 8443 | 1 | 1 | 0.174 | 1 | 1 | 1 | 1
| 8444 | 1 | 1 | 0.241 | 1 | 1 | 1 | 1
| 8445 | 1 | 1 | 0.289 | 1 | 1 | 1 | 1
| 8446 | 1 | 1 | 0.334 | 1 | 1 | 1 | 1
| 8447 | 1 | 1 | 0.373 | 1 | 1 | 1 | 1
| 8448 | 1 | 1 | 0.396 | 1 | 1 | 1 | 1
| 8449 | 1 | 1 | 0.432 | 1 | 1 | 1 | 1
| 8450 | 1 | 1 | 0.472 | 1 | 1 | 1 | 1
| 8451 | 1 | 1 | 0.488 | 1 | 1 | 1 | 1
| 8452 | 1 | 1 | 0.462 | 1 | 1 | 1 | 1
| 8453 | 1 | 1 | 0.434 | 1 | 1 | 1 | 1
| 8454 | 1 | 1 | 0.425 | 1 | 1 | 1 | 1
| 8455 | 1 | 1 | 0.41 | 1 | 1 | 1 | 1
| 8456 | 1 | 1 | 0.382 | 1 | 1 | 1 | 1
| 8457 | 1 | 1 | 0.346 | 1 | 1 | 1 | 1
| 8458 | 1 | 1 | 0.266 | 1 | 1 | 1 | 1
| 8459 | 1 | 1 | 0.319 | 1 | 1 | 1 | 1
| 8460 | 1 | 1 | 0.473 | 1 | 1 | 1 | 1
| 8461 | 1 | 1 | 0.554 | 1 | 1 | 1 | 1
| 8462 | 1 | 1 | 0.593 | 1 | 1 | 1 | 1
| 8463 | 1 | 1 | 0.553 | 1 | 1 | 1 | 1
| 8464 | 1 | 1 | 0.539 | 1 | 1 | 1 | 1
| 8465 | 1 | 1 | 0.606 | 1 | 1 | 1 | 1
| 8466 | 1 | 1 | 0.658 | 1 | 1 | 1 | 1
| 8467 | 1 | 1 | 0.671 | 1 | 1 | 1 | 1
| 8468 | 1 | 1 | 0.651 | 1 | 1 | 1 | 1
| 8469 | 1 | 1 | 0.625 | 1 | 1 | 1 | 1
| 8470 | 1 | 1 | 0.59 | 1 | 1 | 1 | 1
| 8471 | 1 | 1 | 0.696 | 1 | 1 | 1 | 1
| 8472 | 1 | 1 | 0.722 | 1 | 1 | 1 | 1
| 8473 | 1 | 1 | 0.729 | 1 | 1 | 1 | 1
| 8474 | 1 | 1 | 0.794 | 1 | 1 | 1 | 1
| 8475 | 1 | 1 | 0.851 | 1 | 1 | 1 | 1
| 8476 | 1 | 1 | 0.883 | 1 | 1 | 1 | 1
| 8477 | 1 | 1 | 0.896 | 1 | 1 | 1 | 1
| 8478 | 1 | 1 | 0.931 | 1 | 1 | 1 | 1
| 8479 | 1 | 1 | 0.935 | 1 | 1 | 1 | 1
| 8480 | 1 | 1 | 0.931 | 1 | 1 | 1 | 1
| 8481 | 1 | 1 | 0.911 | 1 | 1 | 1 | 1
| 8482 | 1 | 1 | 0.92 | 1 | 1 | 1 | 1
| 8483 | 1 | 1 | 0.897 | 1 | 1 | 1 | 1
| 8484 | 1 | 1 | 0.859 | 1 | 1 | 1 | 1
| 8485 | 1 | 1 | 0.887 | 1 | 1 | 1 | 1
| 8486 | 1 | 1 | 0.87 | 1 | 1 | 1 | 1
| 8487 | 1 | 1 | 0.807 | 1 | 1 | 1 | 1
| 8488 | 1 | 1 | 0.762 | 1 | 1 | 1 | 1
| 8489 | 1 | 1 | 0.82 | 1 | 1 | 1 | 1
| 8490 | 1 | 1 | 0.888 | 1 | 1 | 1 | 1
| 8491 | 1 | 1 | 0.933 | 1 | 1 | 1 | 1
| 8492 | 1 | 1 | 0.928 | 1 | 1 | 1 | 1
| 8493 | 1 | 1 | 0.915 | 1 | 1 | 1 | 1
| 8494 | 1 | 1 | 0.949 | 1 | 1 | 1 | 1
| 8495 | 1 | 1 | 0.976 | 1 | 1 | 1 | 1
| 8496 | 1 | 1 | 0.984 | 1 | 1 | 1 | 1
| 8497 | 1 | 1 | 0.982 | 1 | 1 | 1 | 1
| 8498 | 1 | 1 | 0.969 | 1 | 1 | 1 | 1
| 8499 | 1 | 1 | 0.946 | 1 | 1 | 1 | 1
| 8500 | 1 | 1 | 0.914 | 1 | 1 | 1 | 1
| 8501 | 1 | 1 | 0.886 | 1 | 1 | 1 | 1
| 8502 | 1 | 1 | 0.874 | 1 | 1 | 1 | 1
| 8503 | 1 | 1 | 0.887 | 1 | 1 | 1 | 1
| 8504 | 1 | 1 | 0.905 | 1 | 1 | 1 | 1
| 8505 | 1 | 1 | 0.914 | 1 | 1 | 1 | 1
| 8506 | 1 | 1 | 0.932 | 1 | 1 | 1 | 1
| 8507 | 1 | 1 | 0.967 | 1 | 1 | 1 | 1
| 8508 | 1 | 1 | 0.989 | 1 | 1 | 1 | 1
| 8509 | 1 | 1 | 0.991 | 1 | 1 | 1 | 1
| 8510 | 1 | 1 | 0.987 | 1 | 1 | 1 | 1
| 8511 | 1 | 1 | 0.978 | 1 | 1 | 1 | 1
| 8512 | 1 | 1 | 0.979 | 1 | 1 | 1 | 1
| 8513 | 1 | 1 | 0.985 | 1 | 1 | 1 | 1
| 8514 | 1 | 1 | 0.989 | 1 | 1 | 1 | 1
| 8515 | 1 | 1 | 0.986 | 1 | 1 | 1 | 1
| 8516 | 1 | 1 | 0.967 | 1 | 1 | 1 | 1
| 8517 | 1 | 1 | 0.925 | 1 | 1 | 1 | 1
| 8518 | 1 | 1 | 0.894 | 1 | 1 | 1 | 1
| 8519 | 1 | 1 | 0.894 | 1 | 1 | 1 | 1
| 8520 | 1 | 1 | 0.921 | 1 | 1 | 1 | 1
| 8521 | 1 | 1 | 0.95 | 1 | 1 | 1 | 1
| 8522 | 1 | 1 | 0.974 | 1 | 1 | 1 | 1
| 8523 | 1 | 1 | 0.987 | 1 | 1 | 1 | 1
| 8524 | 1 | 1 | 0.991 | 1 | 1 | 1 | 1
| 8525 | 1 | 1 | 0.99 | 1 | 1 | 1 | 1
| 8526 | 1 | 1 | 0.981 | 1 | 1 | 1 | 1
| 8527 | 1 | 1 | 0.959 | 1 | 1 | 1 | 1
| 8528 | 1 | 1 | 0.924 | 1 | 1 | 1 | 1
| 8529 | 1 | 1 | 0.874 | 1 | 1 | 1 | 1
| 8530 | 1 | 1 | 0.855 | 1 | 1 | 1 | 1
| 8531 | 1 | 1 | 0.883 | 1 | 1 | 1 | 1
| 8532 | 1 | 1 | 0.913 | 1 | 1 | 1 | 1
| 8533 | 1 | 1 | 0.949 | 1 | 1 | 1 | 1
| 8534 | 1 | 1 | 0.974 | 1 | 1 | 1 | 1
| 8535 | 1 | 1 | 0.984 | 1 | 1 | 1 | 1
| 8536 | 1 | 1 | 0.986 | 1 | 1 | 1 | 1
| 8537 | 1 | 1 | 0.981 | 1 | 1 | 1 | 1
| 8538 | 1 | 1 | 0.976 | 1 | 1 | 1 | 1
| 8539 | 1 | 1 | 0.974 | 1 | 1 | 1 | 1
| 8540 | 1 | 1 | 0.969 | 1 | 1 | 1 | 1
| 8541 | 1 | 1 | 0.963 | 1 | 1 | 1 | 1
| 8542 | 1 | 1 | 0.946 | 1 | 1 | 1 | 1
| 8543 | 1 | 1 | 0.909 | 1 | 1 | 1 | 1
| 8544 | 1 | 1 | 0.848 | 1 | 1 | 1 | 1
| 8545 | 1 | 1 | 0.737 | 1 | 1 | 1 | 1
| 8546 | 1 | 1 | 0.6 | 1 | 1 | 1 | 1
| 8547 | 1 | 1 | 0.49 | 1 | 1 | 1 | 1
| 8548 | 1 | 1 | 0.445 | 1 | 1 | 1 | 1
| 8549 | 1 | 1 | 0.452 | 1 | 1 | 1 | 1
| 8550 | 1 | 1 | 0.452 | 1 | 1 | 1 | 1
| 8551 | 1 | 1 | 0.452 | 1 | 1 | 1 | 1
| 8552 | 1 | 1 | 0.466 | 1 | 1 | 1 | 1
| 8553 | 1 | 1 | 0.416 | 1 | 1 | 1 | 1
| 8554 | 1 | 1 | 0.341 | 1 | 1 | 1 | 1
| 8555 | 1 | 1 | 0.301 | 1 | 1 | 1 | 1
| 8556 | 1 | 1 | 0.265 | 1 | 1 | 1 | 1
| 8557 | 1 | 1 | 0.251 | 1 | 1 | 1 | 1
| 8558 | 1 | 1 | 0.225 | 1 | 1 | 1 | 1
| 8559 | 1 | 1 | 0.188 | 1 | 1 | 1 | 1
| 8560 | 1 | 1 | 0.181 | 1 | 1 | 1 | 1
| 8561 | 1 | 1 | 0.249 | 1 | 1 | 1 | 1
| 8562 | 1 | 1 | 0.358 | 1 | 1 | 1 | 1
| 8563 | 1 | 1 | 0.46 | 1 | 1 | 1 | 1
| 8564 | 1 | 1 | 0.551 | 1 | 1 | 1 | 1
| 8565 | 1 | 1 | 0.625 | 1 | 1 | 1 | 1
| 8566 | 1 | 1 | 0.666 | 1 | 1 | 1 | 1
| 8567 | 1 | 1 | 0.663 | 1 | 1 | 1 | 1
| 8568 | 1 | 1 | 0.645 | 1 | 1 | 1 | 1
| 8569 | 1 | 1 | 0.625 | 1 | 1 | 1 | 1
| 8570 | 1 | 1 | 0.604 | 1 | 1 | 1 | 1
| 8571 | 1 | 1 | 0.599 | 1 | 1 | 1 | 1
| 8572 | 1 | 1 | 0.601 | 1 | 1 | 1 | 1
| 8573 | 1 | 1 | 0.594 | 1 | 1 | 1 | 1
| 8574 | 1 | 1 | 0.574 | 1 | 1 | 1 | 1
| 8575 | 1 | 1 | 0.554 | 1 | 1 | 1 | 1
| 8576 | 1 | 1 | 0.538 | 1 | 1 | 1 | 1
| 8577 | 1 | 1 | 0.428 | 1 | 1 | 1 | 1
| 8578 | 1 | 1 | 0.256 | 1 | 1 | 1 | 1
| 8579 | 1 | 1 | 0.167 | 1 | 1 | 1 | 1
| 8580 | 1 | 1 | 0.073 | 1 | 1 | 1 | 1
| 8581 | 1 | 1 | 0.015 | 1 | 1 | 1 | 1
| 8582 | 1 | 1 | 0.006 | 1 | 1 | 1 | 1
| 8583 | 1 | 1 | 0.007 | 1 | 1 | 1 | 1
| 8584 | 1 | 1 | 0.018 | 1 | 1 | 1 | 1
| 8585 | 1 | 1 | 0.032 | 1 | 1 | 1 | 1
| 8586 | 1 | 1 | 0.037 | 1 | 1 | 1 | 1
| 8587 | 1 | 1 | 0.036 | 1 | 1 | 1 | 1
| 8588 | 1 | 1 | 0.028 | 1 | 1 | 1 | 1
| 8589 | 1 | 1 | 0.018 | 1 | 1 | 1 | 1
| 8590 | 1 | 1 | 0.012 | 1 | 1 | 1 | 1
| 8591 | 1 | 1 | 0.014 | 1 | 1 | 1 | 1
| 8592 | 1 | 1 | 0.041 | 1 | 1 | 1 | 1
| 8593 | 1 | 1 | 0.076 | 1 | 1 | 1 | 1
| 8594 | 1 | 1 | 0.101 | 1 | 1 | 1 | 1
| 8595 | 1 | 1 | 0.113 | 1 | 1 | 1 | 1
| 8596 | 1 | 1 | 0.118 | 1 | 1 | 1 | 1
| 8597 | 1 | 1 | 0.113 | 1 | 1 | 1 | 1
| 8598 | 1 | 1 | 0.102 | 1 | 1 | 1 | 1
| 8599 | 1 | 1 | 0.093 | 1 | 1 | 1 | 1
| 8600 | 1 | 1 | 0.086 | 1 | 1 | 1 | 1
| 8601 | 1 | 1 | 0.078 | 1 | 1 | 1 | 1
| 8602 | 1 | 1 | 0.048 | 1 | 1 | 1 | 1
| 8603 | 1 | 1 | 0.017 | 1 | 1 | 1 | 1
| 8604 | 1 | 1 | 0.004 | 1 | 1 | 1 | 1
| 8605 | 1 | 1 | 0.002 | 1 | 1 | 1 | 1
| 8606 | 1 | 1 | 0.005 | 1 | 1 | 1 | 1
| 8607 | 1 | 1 | 0.008 | 1 | 1 | 1 | 1
| 8608 | 1 | 1 | 0.017 | 1 | 1 | 1 | 1
| 8609 | 1 | 1 | 0.027 | 1 | 1 | 1 | 1
| 8610 | 1 | 1 | 0.034 | 1 | 1 | 1 | 1
| 8611 | 1 | 1 | 0.061 | 1 | 1 | 1 | 1
| 8612 | 1 | 1 | 0.133 | 1 | 1 | 1 | 1
| 8613 | 1 | 1 | 0.251 | 1 | 1 | 1 | 1
| 8614 | 1 | 1 | 0.374 | 1 | 1 | 1 | 1
| 8615 | 1 | 1 | 0.438 | 1 | 1 | 1 | 1
| 8616 | 1 | 1 | 0.476 | 1 | 1 | 1 | 1
| 8617 | 1 | 1 | 0.517 | 1 | 1 | 1 | 1
| 8618 | 1 | 1 | 0.541 | 1 | 1 | 1 | 1
| 8619 | 1 | 1 | 0.533 | 1 | 1 | 1 | 1
| 8620 | 1 | 1 | 0.457 | 1 | 1 | 1 | 1
| 8621 | 1 | 1 | 0.386 | 1 | 1 | 1 | 1
| 8622 | 1 | 1 | 0.367 | 1 | 1 | 1 | 1
| 8623 | 1 | 1 | 0.355 | 1 | 1 | 1 | 1
| 8624 | 1 | 1 | 0.337 | 1 | 1 | 1 | 1
| 8625 | 1 | 1 | 0.278 | 1 | 1 | 1 | 1
| 8626 | 1 | 1 | 0.161 | 1 | 1 | 1 | 1
| 8627 | 1 | 1 | 0.061 | 1 | 1 | 1 | 1
| 8628 | 1 | 1 | 0.044 | 1 | 1 | 1 | 1
| 8629 | 1 | 1 | 0.056 | 1 | 1 | 1 | 1
| 8630 | 1 | 1 | 0.094 | 1 | 1 | 1 | 1
| 8631 | 1 | 1 | 0.148 | 1 | 1 | 1 | 1
| 8632 | 1 | 1 | 0.204 | 1 | 1 | 1 | 1
| 8633 | 1 | 1 | 0.239 | 1 | 1 | 1 | 1
| 8634 | 1 | 1 | 0.229 | 1 | 1 | 1 | 1
| 8635 | 1 | 1 | 0.174 | 1 | 1 | 1 | 1
| 8636 | 1 | 1 | 0.108 | 1 | 1 | 1 | 1
| 8637 | 1 | 1 | 0.081 | 1 | 1 | 1 | 1
| 8638 | 1 | 1 | 0.104 | 1 | 1 | 1 | 1
| 8639 | 1 | 1 | 0.141 | 1 | 1 | 1 | 1
| 8640 | 1 | 1 | 0.137 | 1 | 1 | 1 | 1
| 8641 | 1 | 1 | 0.1 | 1 | 1 | 1 | 1
| 8642 | 1 | 1 | 0.063 | 1 | 1 | 1 | 1
| 8643 | 1 | 1 | 0.038 | 1 | 1 | 1 | 1
| 8644 | 1 | 1 | 0.02 | 1 | 1 | 1 | 1
| 8645 | 1 | 1 | 0.012 | 1 | 1 | 1 | 1
| 8646 | 1 | 1 | 0.011 | 1 | 1 | 1 | 1
| 8647 | 1 | 1 | 0.011 | 1 | 1 | 1 | 1
| 8648 | 1 | 1 | 0.013 | 1 | 1 | 1 | 1
| 8649 | 1 | 1 | 0.014 | 1 | 1 | 1 | 1
| 8650 | 1 | 1 | 0.019 | 1 | 1 | 1 | 1
| 8651 | 1 | 1 | 0.034 | 1 | 1 | 1 | 1
| 8652 | 1 | 1 | 0.035 | 1 | 1 | 1 | 1
| 8653 | 1 | 1 | 0.028 | 1 | 1 | 1 | 1
| 8654 | 1 | 1 | 0.023 | 1 | 1 | 1 | 1
| 8655 | 1 | 1 | 0.024 | 1 | 1 | 1 | 1
| 8656 | 1 | 1 | 0.042 | 1 | 1 | 1 | 1
| 8657 | 1 | 1 | 0.057 | 1 | 1 | 1 | 1
| 8658 | 1 | 1 | 0.034 | 1 | 1 | 1 | 1
| 8659 | 1 | 1 | 0.023 | 1 | 1 | 1 | 1
| 8660 | 1 | 1 | 0.038 | 1 | 1 | 1 | 1
| 8661 | 1 | 1 | 0.051 | 1 | 1 | 1 | 1
| 8662 | 1 | 1 | 0.062 | 1 | 1 | 1 | 1
| 8663 | 1 | 1 | 0.066 | 1 | 1 | 1 | 1
| 8664 | 1 | 1 | 0.056 | 1 | 1 | 1 | 1
| 8665 | 1 | 1 | 0.044 | 1 | 1 | 1 | 1
| 8666 | 1 | 1 | 0.033 | 1 | 1 | 1 | 1
| 8667 | 1 | 1 | 0.026 | 1 | 1 | 1 | 1
| 8668 | 1 | 1 | 0.025 | 1 | 1 | 1 | 1
| 8669 | 1 | 1 | 0.027 | 1 | 1 | 1 | 1
| 8670 | 1 | 1 | 0.032 | 1 | 1 | 1 | 1
| 8671 | 1 | 1 | 0.036 | 1 | 1 | 1 | 1
| 8672 | 1 | 1 | 0.035 | 1 | 1 | 1 | 1
| 8673 | 1 | 1 | 0.029 | 1 | 1 | 1 | 1
| 8674 | 1 | 1 | 0.014 | 1 | 1 | 1 | 1
| 8675 | 1 | 1 | 0.01 | 1 | 1 | 1 | 1
| 8676 | 1 | 1 | 0.008 | 1 | 1 | 1 | 1
| 8677 | 1 | 1 | 0.003 | 1 | 1 | 1 | 1
| 8678 | 1 | 1 | 0.004 | 1 | 1 | 1 | 1
| 8679 | 1 | 1 | 0.014 | 1 | 1 | 1 | 1
| 8680 | 1 | 1 | 0.047 | 1 | 1 | 1 | 1
| 8681 | 1 | 1 | 0.089 | 1 | 1 | 1 | 1
| 8682 | 1 | 1 | 0.072 | 1 | 1 | 1 | 1
| 8683 | 1 | 1 | 0.034 | 1 | 1 | 1 | 1
| 8684 | 1 | 1 | 0.009 | 1 | 1 | 1 | 1
| 8685 | 1 | 1 | 0.005 | 1 | 1 | 1 | 1
| 8686 | 1 | 1 | 0.018 | 1 | 1 | 1 | 1
| 8687 | 1 | 1 | 0.036 | 1 | 1 | 1 | 1
| 8688 | 1 | 1 | 0.045 | 1 | 1 | 1 | 1
| 8689 | 1 | 1 | 0.04 | 1 | 1 | 1 | 1
| 8690 | 1 | 1 | 0.029 | 1 | 1 | 1 | 1
| 8691 | 1 | 1 | 0.019 | 1 | 1 | 1 | 1
| 8692 | 1 | 1 | 0.009 | 1 | 1 | 1 | 1
| 8693 | 1 | 1 | 0.004 | 1 | 1 | 1 | 1
| 8694 | 1 | 1 | 0.006 | 1 | 1 | 1 | 1
| 8695 | 1 | 1 | 0.003 | 1 | 1 | 1 | 1
| 8696 | 1 | 1 | 0.006 | 1 | 1 | 1 | 1
| 8697 | 1 | 1 | 0.006 | 1 | 1 | 1 | 1
| 8698 | 1 | 1 | 0.004 | 1 | 1 | 1 | 1
| 8699 | 1 | 1 | 0.008 | 1 | 1 | 1 | 1
| 8700 | 1 | 1 | 0.012 | 1 | 1 | 1 | 1
| 8701 | 1 | 1 | 0.018 | 1 | 1 | 1 | 1
| 8702 | 1 | 1 | 0.015 | 1 | 1 | 1 | 1
| 8703 | 1 | 1 | 0.007 | 1 | 1 | 1 | 1
| 8704 | 1 | 1 | 0.012 | 1 | 1 | 1 | 1
| 8705 | 1 | 1 | 0.051 | 1 | 1 | 1 | 1
| 8706 | 1 | 1 | 0.065 | 1 | 1 | 1 | 1
| 8707 | 1 | 1 | 0.041 | 1 | 1 | 1 | 1
| 8708 | 1 | 1 | 0.012 | 1 | 1 | 1 | 1
| 8709 | 1 | 1 | 0.007 | 1 | 1 | 1 | 1
| 8710 | 1 | 1 | 0.009 | 1 | 1 | 1 | 1
| 8711 | 1 | 1 | 0.014 | 1 | 1 | 1 | 1
| 8712 | 1 | 1 | 0.026 | 1 | 1 | 1 | 1
| 8713 | 1 | 1 | 0.035 | 1 | 1 | 1 | 1
| 8714 | 1 | 1 | 0.038 | 1 | 1 | 1 | 1
| 8715 | 1 | 1 | 0.042 | 1 | 1 | 1 | 1
| 8716 | 1 | 1 | 0.044 | 1 | 1 | 1 | 1
| 8717 | 1 | 1 | 0.044 | 1 | 1 | 1 | 1
| 8718 | 1 | 1 | 0.042 | 1 | 1 | 1 | 1
| 8719 | 1 | 1 | 0.043 | 1 | 1 | 1 | 1
| 8720 | 1 | 1 | 0.039 | 1 | 1 | 1 | 1
| 8721 | 1 | 1 | 0.028 | 1 | 1 | 1 | 1
| 8722 | 1 | 1 | 0.014 | 1 | 1 | 1 | 1
| 8723 | 1 | 1 | 0.004 | 1 | 1 | 1 | 1
| 8724 | 1 | 1 | 0.001 | 1 | 1 | 1 | 1
| 8725 | 1 | 1 | 0.001 | 1 | 1 | 1 | 1
| 8726 | 1 | 1 | 0.001 | 1 | 1 | 1 | 1
| 8727 | 1 | 1 | 0 | 1 | 1 | 1 | 1
| 8728 | 1 | 1 | 0.003 | 1 | 1 | 1 | 1
| 8729 | 1 | 1 | 0.019 | 1 | 1 | 1 | 1
| 8730 | 1 | 1 | 0.034 | 1 | 1 | 1 | 1
| 8731 | 1 | 1 | 0.037 | 1 | 1 | 1 | 1
| 8732 | 1 | 1 | 0.032 | 1 | 1 | 1 | 1
| 8733 | 1 | 1 | 0.031 | 1 | 1 | 1 | 1
| 8734 | 1 | 1 | 0.037 | 1 | 1 | 1 | 1
| 8735 | 1 | 1 | 0.04 | 1 | 1 | 1 | 1
| 8736 | 1 | 1 | 0.033 | 1 | 1 | 1 | 1
| 8737 | 1 | 1 | 0.021 | 1 | 1 | 1 | 1
| 8738 | 1 | 1 | 0.012 | 1 | 1 | 1 | 1
| 8739 | 1 | 1 | 0.01 | 1 | 1 | 1 | 1
| 8740 | 1 | 1 | 0.012 | 1 | 1 | 1 | 1
| 8741 | 1 | 1 | 0.012 | 1 | 1 | 1 | 1
| 8742 | 1 | 1 | 0.01 | 1 | 1 | 1 | 1
| 8743 | 1 | 1 | 0.008 | 1 | 1 | 1 | 1
| 8744 | 1 | 1 | 0.008 | 1 | 1 | 1 | 1
| 8745 | 1 | 1 | 0.006 | 1 | 1 | 1 | 1
| 8746 | 1 | 1 | 0.004 | 1 | 1 | 1 | 1
| 8747 | 1 | 1 | 0.01 | 1 | 1 | 1 | 1
| 8748 | 1 | 1 | 0.012 | 1 | 1 | 1 | 1
| 8749 | 1 | 1 | 0.017 | 1 | 1 | 1 | 1
| 8750 | 1 | 1 | 0.02 | 1 | 1 | 1 | 1
| 8751 | 1 | 1 | 0.024 | 1 | 1 | 1 | 1
| 8752 | 1 | 1 | 0.033 | 1 | 1 | 1 | 1
| 8753 | 1 | 1 | 0.061 | 1 | 1 | 1 | 1
| 8754 | 1 | 1 | 0.08 | 1 | 1 | 1 | 1
| 8755 | 1 | 1 | 0.087 | 1 | 1 | 1 | 1
| 8756 | 1 | 1 | 0.093 | 1 | 1 | 1 | 1
| 8757 | 1 | 1 | 0.096 | 1 | 1 | 1 | 1
| 8758 | 1 | 1 | 0.101 | 1 | 1 | 1 | 1
| 8759 | 1 | 1 | 0.103 | 1 | 1 | 1 | 1
| 8760 | 1 | 1 | 0.102 | 1 | 1 | 1 | 1

## Tech_efficiency
Tech_category | Supply |  |  |  | Conversion |  | Transmission
Technology | Natural_gas_supply | Oil_supply | Wind_PP | Hydro_PP | HFO_PP | OCGT_PP | Elec_distribution
Years
Y0 | 1 | 1 | 1 | 1 | 495 | 3.421 | 1

## Max_production
Tech_category | Supply |  |  |  | Conversion
Technology | Natural_gas_supply | Oil_supply | Wind_PP | Hydro_PP | HFO_PP | OCGT_PP
Years
Y0 | 1e+30 | 1e+30 | 1e+30 | 1e+30 | 1e+30 | 1e+30

## Min_production
Tech_category | Supply |  |  |  | Conversion
Technology | Natural_gas_supply | Oil_supply | Wind_PP | Hydro_PP | HFO_PP | OCGT_PP
Years
Y0 | 0 | 0 | 0 | 0 | 0 | 0

## Max_production_share
Tech_category | Supply |  |  |  | Conversion
Technology | Natural_gas_supply | Oil_supply | Wind_PP | Hydro_PP | HFO_PP | OCGT_PP
Years
Y0 | 1 | 1 | 1 | 1 | 1 | 1

## Min_production_share
Tech_category | Supply |  |  |  | Conversion
Technology | Natural_gas_supply | Oil_supply | Wind_PP | Hydro_PP | HFO_PP | OCGT_PP
Years
Y0 | 0 | 0 | 0 | 0 | 0 | 0

## Emission_cap_annual
Years | CO2 Global Cap
Y0 | 10000000000

## Emission_cap_annual_power
Years | CO2 Power Cap
Y0 | 10000000000

## Max_prod_ramps
Tech_category | Supply |  |  |  | Conversion
Technology | Natural_gas_supply | Oil_supply | Wind_PP | Hydro_PP | HFO_PP | OCGT_PP
Performance Parameter
Max_production_ramp_in_a_timestep | 1 | 1 | 1 | 1 | 1 | 1

## Min_prod_ramps
Tech_category | Supply |  |  |  | Conversion
Technology | Natural_gas_supply | Oil_supply | Wind_PP | Hydro_PP | HFO_PP | OCGT_PP
Performance Parameter
Min_production_ramp_in_a_timestep | 1 | 1 | 1 | 1 | 1 | 1

## Renewable_tech_selection
Tech_category | Supply |  |  |  | Conversion
Technology | Natural_gas_supply | Oil_supply | Wind_PP | Hydro_PP | HFO_PP | OCGT_PP
Parameter
Renewable technology (1) or not (0) | 0 | 0 | 0 | 0 | 0 | 0

## Min_RES_production_share
Years | Min Renewable Energy Production Share (from 0 to 1)
Y0 | 0

## Min_RES_electric_share
Years | Min Renewable Electricity Production Share (from 0 to 1)
Y0 | 0