## Techs
Technology | tech_name | tech_group | tech_color | tech_cap_unit | tech_production_unit
Natural_gas_supply | Natural_gas_supply | Resource | rgb(217,95,2) | Unit | Sm3
Oil_supply | Oil_supply | Resource | #FFA15A | Unit | barrels
Biomass_waste_supply | Biomass_waste_supply | Resource | rgb(156,156,94) | Unit | Kg
Geo_PP | Geo_PP | Power Generation | #EECA3B | kW | kWh
Wind_PP | Wind_PP | Power Generation | rgb(220,176,242) | kW | kWh
Hydro_PP | Hydro_PP | Power Generation | rgb(136,204,238) | kW | kWh
HFO_PP | HFO_PP | Power Generation | #B6E880 | kW | kWh
OCGT_PP | OCGT_PP | Power Generation | #778AAE | kW | kWh
BW_PP | BW_PP | Power Generation | #E377C2 | kW | kWh
Elec_distribution | Elec_distribution | Power Transmission | rgb(180,151,231) | kW | kWh
Electricity_demand | Electricity_demand | Power Demand | rgb(204,102,119) | kW | kWh

## Importexport
| line_name | line_color
Import to reg1 from reg2 | Import from reg2 | #8C564B
Import to reg2 from reg1 | Import from reg1 | #778AAE
Export from reg1 to reg2 | Export to reg2 | #8C564B
Export from reg2 to reg1 | Export to reg1 | #778AAE

## Fuels
Carrier | fuel_name | fuel_group | fuel_color | fuel_unit
Natural_gas | Natural_gas | Natural Gas | rgb(217,95,2) | Sm3
Biofuels_waste | Biofuels_waste | Biofuels | #778AAE | Kg
Oil | Oil | Oil | #0099C6 | barrels
Electricity | Electricity | Electricity | rgb(220,176,242) | kWh
Final_electricity | Final_electricity | Electricity | #E377C2 | kWh

## Regions
Region | region_name | region_color
reg1 | Central Region | #2CA02C
reg2 | Outer Region | #8C564B

## Emissions
Emission | emission_name | emission_unit
CO2 | CO2 emissions | kgCO2