## F_OM
Tech_category | Supply |  |  |  |  | Conversion |  | Transmission
Technology | Natural_gas_supply | Oil_supply | PV_PP | Wind_PP | Hydro_PP | HFO_PP | OCGT_PP | Elec_distribution
Years
Y0 | 0 | 0 | 10 | 76 | 27 | 32 | 21 | 0
Y1 | 0 | 0 | 10 | 76 | 27 | 32 | 21 | 0
Y2 | 0 | 0 | 10 | 76 | 27 | 32 | 21 | 0
Y3 | 0 | 0 | 10 | 76 | 27 | 32 | 21 | 0
Y4 | 0 | 0 | 10 | 76 | 27 | 32 | 21 | 0
Y5 | 0 | 0 | 10 | 76 | 27 | 32 | 21 | 0
Y6 | 0 | 0 | 10 | 76 | 27 | 32 | 21 | 0
Y7 | 0 | 0 | 10 | 76 | 27 | 32 | 21 | 0
Y8 | 0 | 0 | 10 | 76 | 27 | 32 | 21 | 0
Y9 | 0 | 0 | 10 | 76 | 27 | 32 | 21 | 0
Y10 | 0 | 0 | 10 | 76 | 27 | 32 | 21 | 0

## V_OM
Tech_category | Supply |  |  |  |  | Conversion |  | Transmission
Technology | Natural_gas_supply | Oil_supply | PV_PP | Wind_PP | Hydro_PP | HFO_PP | OCGT_PP | Elec_distribution
Years
Y0 | 0.65 | 54.84 | 0 | 0 | 0.0005 | 0.0088 | 0.0125 | 0
Y1 | 0.65 | 54.84 | 0 | 0 | 0.0005 | 0.0088 | 0.0125 | 0
Y2 | 0.65 | 54.84 | 0 | 0 | 0.0005 | 0.0088 | 0.0125 | 0
Y3 | 0.65 | 54.84 | 0 | 0 | 0.0005 | 0.0088 | 0.0125 | 0
Y4 | 0.65 | 54.84 | 0 | 0 | 0.0005 | 0.0088 | 0.0125 | 0
Y5 | 0.65 | 54.84 | 0 | 0 | 0.0005 | 0.0088 | 0.0125 | 0
Y6 | 0.65 | 54.84 | 0 | 0 | 0.0005 | 0.0088 | 0.0125 | 0
Y7 | 0.65 | 54.84 | 0 | 0 | 0.0005 | 0.0088 | 0.0125 | 0
Y8 | 0.65 | 54.84 | 0 | 0 | 0.0005 | 0.0088 | 0.0125 | 0
Y9 | 0.65 | 54.84 | 0 | 0 | 0.0005 | 0.0088 | 0.0125 | 0
Y10 | 0.65 | 54.84 | 0 | 0 | 0.0005 | 0.0088 | 0.0125 | 0

## Residual_capacity
Tech_category | Supply |  |  |  |  | Conversion |  | Transmission
Technology | Natural_gas_supply | Oil_supply | PV_PP | Wind_PP | Hydro_PP | HFO_PP | OCGT_PP | Elec_distribution
Years
Y0 | 10000000000 | 10000000000 | 0 | 25000 | 133000 | 704000 | 60000 | 10000000000
Y1 | 10000000000 | 10000000000 | 0 | 25000 | 133000 | 704000 | 60000 | 10000000000
Y2 | 10000000000 | 10000000000 | 0 | 25000 | 133000 | 704000 | 60000 | 10000000000
Y3 | 10000000000 | 10000000000 | 0 | 25000 | 133000 | 704000 | 60000 | 10000000000
Y4 | 10000000000 | 10000000000 | 0 | 25000 | 133000 | 704000 | 60000 | 10000000000
Y5 | 10000000000 | 10000000000 | 0 | 25000 | 133000 | 704000 | 60000 | 10000000000
Y6 | 10000000000 | 10000000000 | 0 | 25000 | 133000 | 704000 | 60000 | 10000000000
Y7 | 10000000000 | 10000000000 | 0 | 25000 | 133000 | 704000 | 60000 | 10000000000
Y8 | 10000000000 | 10000000000 | 0 | 25000 | 133000 | 704000 | 60000 | 10000000000
Y9 | 10000000000 | 10000000000 | 0 | 25000 | 133000 | 704000 | 60000 | 10000000000
Y10 | 10000000000 | 10000000000 | 0 | 25000 | 133000 | 704000 | 60000 | 10000000000

## Specific_emission
Emission Type | CO2
Tech_category | Supply |  |  |  |  | Conversion |  | Transmission
Technology | Natural_gas_supply | Oil_supply | PV_PP | Wind_PP | Hydro_PP | HFO_PP | OCGT_PP | Elec_distribution
Years
Y0 | 0 | 0 | 0 | 0 | 0 | 0 | 0 | 0
Y1 | 0 | 0 | 0 | 0 | 0 | 0 | 0 | 0
Y2 | 0 | 0 | 0 | 0 | 0 | 0 | 0 | 0
Y3 | 0 | 0 | 0 | 0 | 0 | 0 | 0 | 0
Y4 | 0 | 0 | 0 | 0 | 0 | 0 | 0 | 0
Y5 | 0 | 0 | 0 | 0 | 0 | 0 | 0 | 0
Y6 | 0 | 0 | 0 | 0 | 0 | 0 | 0 | 0
Y7 | 0 | 0 | 0 | 0 | 0 | 0 | 0 | 0
Y8 | 0 | 0 | 0 | 0 | 0 | 0 | 0 | 0
Y9 | 0 | 0 | 0 | 0 | 0 | 0 | 0 | 0
Y10 | 0 | 0 | 0 | 0 | 0 | 0 | 0 | 0

## Specific_land_usage
Tech_category | Supply |  |  |  |  | Conversion |  | Transmission
Technology | Natural_gas_supply | Oil_supply | PV_PP | Wind_PP | Hydro_PP | HFO_PP | OCGT_PP | Elec_distribution
Years
Y0 | 0 | 0 | 0 | 0 | 0 | 0 | 0 | 0
Y1 | 0 | 0 | 0 | 0 | 0 | 0 | 0 | 0
Y2 | 0 | 0 | 0 | 0 | 0 | 0 | 0 | 0
Y3 | 0 | 0 | 0 | 0 | 0 | 0 | 0 | 0
Y4 | 0 | 0 | 0 | 0 | 0 | 0 | 0 | 0
Y5 | 0 | 0 | 0 | 0 | 0 | 0 | 0 | 0
Y6 | 0 | 0 | 0 | 0 | 0 | 0 | 0 | 0
Y7 | 0 | 0 | 0 | 0 | 0 | 0 | 0 | 0
Y8 | 0 | 0 | 0 | 0 | 0 | 0 | 0 | 0
Y9 | 0 | 0 | 0 | 0 | 0 | 0 | 0 | 0
Y10 | 0 | 0 | 0 | 0 | 0 | 0 | 0 | 0

## Emission_capture_efficiency
Emission Type | CO2
Tech_category | Supply |  |  |  |  | Conversion |  | Transmission
Technology | Natural_gas_supply | Oil_supply | PV_PP | Wind_PP | Hydro_PP | HFO_PP | OCGT_PP | Elec_distribution
Years
Y0 | 0 | 0 | 0 | 0 | 0 | 0 | 0 | 0
Y1 | 0 | 0 | 0 | 0 | 0 | 0 | 0 | 0
Y2 | 0 | 0 | 0 | 0 | 0 | 0 | 0 | 0
Y3 | 0 | 0 | 0 | 0 | 0 | 0 | 0 | 0
Y4 | 0 | 0 | 0 | 0 | 0 | 0 | 0 | 0
Y5 | 0 | 0 | 0 | 0 | 0 | 0 | 0 | 0
Y6 | 0 | 0 | 0 | 0 | 0 | 0 | 0 | 0
Y7 | 0 | 0 | 0 | 0 | 0 | 0 | 0 | 0
Y8 | 0 | 0 | 0 | 0 | 0 | 0 | 0 | 0
Y9 | 0 | 0 | 0 | 0 | 0 | 0 | 0 | 0
Y10 | 0 | 0 | 0 | 0 | 0 | 0 | 0 | 0

## Emission_tax
Emission Type | CO2
Tech_category | Supply |  |  |  |  | Conversion
Technology | Natural_gas_supply | Oil_supply | PV_PP | Wind_PP | Hydro_PP | HFO_PP | OCGT_PP
Years
Y0 | 0 | 0 | 0 | 0 | 0 | 0 | 0
Y1 | 0 | 0 | 0 | 0 | 0 | 0 | 0
Y2 | 0 | 0 | 0 | 0 | 0 | 0 | 0
Y3 | 0 | 0 | 0 | 0 | 0 | 0 | 0
Y4 | 0 | 0 | 0 | 0 | 0 | 0 | 0
Y5 | 0 | 0 | 0 | 0 | 0 | 0 | 0
Y6 | 0 | 0 | 0 | 0 | 0 | 0 | 0
Y7 | 0 | 0 | 0 | 0 | 0 | 0 | 0
Y8 | 0 | 0 | 0 | 0 | 0 | 0 | 0
Y9 | 0 | 0 | 0 | 0 | 0 | 0 | 0
Y10 | 0 | 0 | 0 | 0 | 0 | 0 | 0

## Fix_taxsub
Taxes or Subsidies | Tax | [7 empty] | Sub
Tech_category | Supply |  |  |  |  | Conversion |  | Transmission | Supply |  |  |  |  | Conversion |  | Transmission
Technology | Natural_gas_supply | Oil_supply | PV_PP | Wind_PP | Hydro_PP | HFO_PP | OCGT_PP | Elec_distribution | Natural_gas_supply | Oil_supply | PV_PP | Wind_PP | Hydro_PP | HFO_PP | OCGT_PP | Elec_distribution
Years
Y0 | 0 | 0 | 0 | 0 | 0 | 0 | 0 | 0 | 0 | 0 | 0 | 0 | 0 | 0 | 0 | 0
Y1 | 0 | 0 | 0 | 0 | 0 | 0 | 0 | 0 | 0 | 0 | 0 | 0 | 0 | 0 | 0 | 0
Y2 | 0 | 0 | 0 | 0 | 0 | 0 | 0 | 0 | 0 | 0 | 0 | 0 | 0 | 0 | 0 | 0
Y3 | 0 | 0 | 0 | 0 | 0 | 0 | 0 | 0 | 0 | 0 | 0 | 0 | 0 | 0 | 0 | 0
Y4 | 0 | 0 | 0 | 0 | 0 | 0 | 0 | 0 | 0 | 0 | 0 | 0 | 0 | 0 | 0 | 0
Y5 | 0 | 0 | 0 | 0 | 0 | 0 | 0 | 0 | 0 | 0 | 0 | 0 | 0 | 0 | 0 | 0
Y6 | 0 | 0 | 0 | 0 | 0 | 0 | 0 | 0 | 0 | 0 | 0 | 0 | 0 | 0 | 0 | 0
Y7 | 0 | 0 | 0 | 0 | 0 | 0 | 0 | 0 | 0 | 0 | 0 | 0 | 0 | 0 | 0 | 0
Y8 | 0 | 0 | 0 | 0 | 0 | 0 | 0 | 0 | 0 | 0 | 0 | 0 | 0 | 0 | 0 | 0
Y9 | 0 | 0 | 0 | 0 | 0 | 0 | 0 | 0 | 0 | 0 | 0 | 0 | 0 | 0 | 0 | 0
Y10 | 0 | 0 | 0 | 0 | 0 | 0 | 0 | 0 | 0 | 0 | 0 | 0 | 0 | 0 | 0 | 0

## AnnualProd_perunit_capacity
Tech_category | Supply |  |  |  |  | Conversion |  | Transmission
Technology | Natural_gas_supply | Oil_supply | PV_PP | Wind_PP | Hydro_PP | HFO_PP | OCGT_PP | Elec_distribution
Performance Parameter
AnnualProd_Per_UnitCapacity | 2183746 | 1257960 | 8760 | 8760 | 8760 | 8760 | 8760 | 8760

## INV
Tech_category | Supply |  |  |  |  | Conversion |  | Transmission
Technology | Natural_gas_supply | Oil_supply | PV_PP | Wind_PP | Hydro_PP | HFO_PP | OCGT_PP | Elec_distribution
Years
Y0 | 0 | 0 | 1300 | 2030 | 3850 | 1990 | 1030 | 0
Y1 | 0 | 0 | 1300 | 2030 | 3850 | 1990 | 1030 | 0
Y2 | 0 | 0 | 1300 | 2030 | 3850 | 1990 | 1030 | 0
Y3 | 0 | 0 | 1300 | 2030 | 3850 | 1990 | 1030 | 0
Y4 | 0 | 0 | 1300 | 2030 | 3850 | 1990 | 1030 | 0
Y5 | 0 | 0 | 1300 | 2030 | 3850 | 1990 | 1030 | 0
Y6 | 0 | 0 | 1300 | 2030 | 3850 | 1990 | 1030 | 0
Y7 | 0 | 0 | 1300 | 2030 | 3850 | 1990 | 1030 | 0
Y8 | 0 | 0 | 1300 | 2030 | 3850 | 1990 | 1030 | 0
Y9 | 0 | 0 | 1300 | 2030 | 3850 | 1990 | 1030 | 0
Y10 | 0 | 0 | 1300 | 2030 | 3850 | 1990 | 1030 | 0

## Investment_taxsub
Taxes or Subsidies | Tax | [7 empty] | Sub
Tech_category | Supply |  |  |  |  | Conversion |  | Transmission | Supply |  |  |  |  | Conversion |  | Transmission
Technology | Natural_gas_supply | Oil_supply | PV_PP | Wind_PP | Hydro_PP | HFO_PP | OCGT_PP | Elec_distribution | Natural_gas_supply | Oil_supply | PV_PP | Wind_PP | Hydro_PP | HFO_PP | OCGT_PP | Elec_distribution
Years
Y0 | 0 | 0 | 0 | 0 | 0 | 0 | 0 | 0 | 0 | 0 | 0 | 0 | 0 | 0 | 0 | 0
Y1 | 0 | 0 | 0 | 0 | 0 | 0 | 0 | 0 | 0 | 0 | 0 | 0 | 0 | 0 | 0 | 0
Y2 | 0 | 0 | 0 | 0 | 0 | 0 | 0 | 0 | 0 | 0 | 0 | 0 | 0 | 0 | 0 | 0
Y3 | 0 | 0 | 0 | 0 | 0 | 0 | 0 | 0 | 0 | 0 | 0 | 0 | 0 | 0 | 0 | 0
Y4 | 0 | 0 | 0 | 0 | 0 | 0 | 0 | 0 | 0 | 0 | 0 | 0 | 0 | 0 | 0 | 0
Y5 | 0 | 0 | 0 | 0 | 0 | 0 | 0 | 0 | 0 | 0 | 0 | 0 | 0 | 0 | 0 | 0
Y6 | 0 | 0 | 0 | 0 | 0 | 0 | 0 | 0 | 0 | 0 | 0 | 0 | 0 | 0 | 0 | 0
Y7 | 0 | 0 | 0 | 0 | 0 | 0 | 0 | 0 | 0 | 0 | 0 | 0 | 0 | 0 | 0 | 0
Y8 | 0 | 0 | 0 | 0 | 0 | 0 | 0 | 0 | 0 | 0 | 0 | 0 | 0 | 0 | 0 | 0
Y9 | 0 | 0 | 0 | 0 | 0 | 0 | 0 | 0 | 0 | 0 | 0 | 0 | 0 | 0 | 0 | 0
Y10 | 0 | 0 | 0 | 0 | 0 | 0 | 0 | 0 | 0 | 0 | 0 | 0 | 0 | 0 | 0 | 0

## Decom_cost
Tech_category | Supply |  |  |  |  | Conversion |  | Transmission
Technology | Natural_gas_supply | Oil_supply | PV_PP | Wind_PP | Hydro_PP | HFO_PP | OCGT_PP | Elec_distribution
Years
Y0 | 0 | 0 | 0 | 0 | 0 | 0 | 0 | 0
Y1 | 0 | 0 | 0 | 0 | 0 | 0 | 0 | 0
Y2 | 0 | 0 | 0 | 0 | 0 | 0 | 0 | 0
Y3 | 0 | 0 | 0 | 0 | 0 | 0 | 0 | 0
Y4 | 0 | 0 | 0 | 0 | 0 | 0 | 0 | 0
Y5 | 0 | 0 | 0 | 0 | 0 | 0 | 0 | 0
Y6 | 0 | 0 | 0 | 0 | 0 | 0 | 0 | 0
Y7 | 0 | 0 | 0 | 0 | 0 | 0 | 0 | 0
Y8 | 0 | 0 | 0 | 0 | 0 | 0 | 0 | 0
Y9 | 0 | 0 | 0 | 0 | 0 | 0 | 0 | 0
Y10 | 0 | 0 | 0 | 0 | 0 | 0 | 0 | 0

## Discount_rate
Years | Annual Discount Rate
Y0 | 0.05
Y1 | 0.05
Y2 | 0.05
Y3 | 0.05
Y4 | 0.05
Y5 | 0.05
Y6 | 0.05
Y7 | 0.05
Y8 | 0.05
Y9 | 0.05
Y10 | 0.05

## Tech_lifetime
Tech_category | Supply |  |  |  |  | Conversion |  | Transmission
Technology | Natural_gas_supply | Oil_supply | PV_PP | Wind_PP | Hydro_PP | HFO_PP | OCGT_PP | Elec_distribution
Performance Parameter
Technical Life time | 50 | 50 | 20 | 20 | 50 | 30 | 30 | 50

## Economic_lifetime
Tech_category | Supply |  |  |  |  | Conversion |  | Transmission
Technology | Natural_gas_supply | Oil_supply | PV_PP | Wind_PP | Hydro_PP | HFO_PP | OCGT_PP | Elec_distribution
Performance Parameter
Economic Life time | 50 | 50 | 20 | 20 | 50 | 30 | 30 | 50

## Time_of_construction
Tech_category | Supply |  |  |  |  | Conversion |  | Transmission
Technology | Natural_gas_supply | Oil_supply | PV_PP | Wind_PP | Hydro_PP | HFO_PP | OCGT_PP | Elec_distribution
Performance Parameter
Time of construction | 1 | 1 | 1 | 1 | 1 | 1 | 1 | 1

## Interest_rate
Tech_category | Supply |  |  |  |  | Conversion |  | Transmission
Technology | Natural_gas_supply | Oil_supply | PV_PP | Wind_PP | Hydro_PP | HFO_PP | OCGT_PP | Elec_distribution
Performance Parameter
Interest Rate | 0.05 | 0.05 | 0.05 | 0.05 | 0.05 | 0.05 | 0.05 | 0.05

## Demand
Years | Timesteps | Electricity_demand
Y0 | 1 | 591263.3242
| 2 | 568727.3689
| 3 | 556850.8328
| 4 | 549901.6796
| 5 | 558039.293
| 6 | 614778.6215
| 7 | 687006.0311
| 8 | 728563.8446
| 9 | 789941.6465
| 10 | 809163.4795
| 11 | 802701.7348
| 12 | 794695.024
| 13 | 784535.1635
| 14 | 772939.9517
| 15 | 778141.7148
| 16 | 775902.7072
| 17 | 769759.5427
| 18 | 756055.0415
| 19 | 817640.3014
| 20 | 920365.5122
| 21 | 905798.653
| 22 | 849434.8747
| 23 | 743272.049
| 24 | 652030.3429
Y1 | 1 | 709515.9891
| 2 | 682472.8427
| 3 | 668220.9994
| 4 | 659882.0155
| 5 | 669647.1516
| 6 | 737734.3458
| 7 | 824407.2373
| 8 | 874276.6135
| 9 | 947929.9758
| 10 | 970996.1754
| 11 | 963242.0818
| 12 | 953634.0288
| 13 | 941442.1961
| 14 | 927527.942
| 15 | 933770.0577
| 16 | 931083.2486
| 17 | 923711.4512
| 18 | 907266.0498
| 19 | 981168.3617
| 20 | 1104438.6147
| 21 | 1086958.3836
| 22 | 1019321.8496
| 23 | 891926.4588
| 24 | 782436.4115
Y2 | 1 | 827768.6539
| 2 | 796218.3165
| 3 | 779591.1659
| 4 | 769862.3514
| 5 | 781255.0103
| 6 | 860690.0702
| 7 | 961808.4435
| 8 | 1019989.3824
| 9 | 1105918.3051
| 10 | 1132828.8713
| 11 | 1123782.4288
| 12 | 1112573.0336
| 13 | 1098349.2288
| 14 | 1082115.9323
| 15 | 1089398.4007
| 16 | 1086263.7901
| 17 | 1077663.3597
| 18 | 1058477.0581
| 19 | 1144696.4219
| 20 | 1288511.7171
| 21 | 1268118.1142
| 22 | 1189208.8245
| 23 | 1040580.8686
| 24 | 912842.4801
Y3 | 1 | 946021.3188
| 2 | 909963.7902
| 3 | 890961.3325
| 4 | 879842.6874
| 5 | 892862.8689
| 6 | 983645.7945
| 7 | 1099209.6497
| 8 | 1165702.1514
| 9 | 1263906.6344
| 10 | 1294661.5672
| 11 | 1284322.7757
| 12 | 1271512.0384
| 13 | 1255256.2615
| 14 | 1236703.9227
| 15 | 1245026.7436
| 16 | 1241444.3315
| 17 | 1231615.2683
| 18 | 1209688.0665
| 19 | 1308224.4822
| 20 | 1472584.8196
| 21 | 1449277.8448
| 22 | 1359095.7994
| 23 | 1189235.2784
| 24 | 1043248.5487
Y4 | 1 | 1064273.9836
| 2 | 1023709.264
| 3 | 1002331.4991
| 4 | 989823.0233
| 5 | 1004470.7275
| 6 | 1106601.5188
| 7 | 1236610.856
| 8 | 1311414.9203
| 9 | 1421894.9636
| 10 | 1456494.2631
| 11 | 1444863.1227
| 12 | 1430451.0432
| 13 | 1412163.2942
| 14 | 1391291.913
| 15 | 1400655.0866
| 16 | 1396624.873
| 17 | 1385567.1768
| 18 | 1360899.0748
| 19 | 1471752.5425
| 20 | 1656657.922
| 21 | 1630437.5754
| 22 | 1528982.7744
| 23 | 1337889.6882
| 24 | 1173654.6173
Y5 | 1 | 1182526.6485
| 2 | 1137454.7378
| 3 | 1113701.6656
| 4 | 1099803.3592
| 5 | 1116078.5861
| 6 | 1229557.2431
| 7 | 1374012.0622
| 8 | 1457127.6892
| 9 | 1579883.2929
| 10 | 1618326.959
| 11 | 1605403.4697
| 12 | 1589390.048
| 13 | 1569070.3269
| 14 | 1545879.9033
| 15 | 1556283.4295
| 16 | 1551805.4144
| 17 | 1539519.0854
| 18 | 1512110.0831
| 19 | 1635280.6028
| 20 | 1840731.0245
| 21 | 1811597.3061
| 22 | 1698869.7493
| 23 | 1486544.098
| 24 | 1304060.6859
Y6 | 1 | 1300779.3133
| 2 | 1251200.2116
| 3 | 1225071.8322
| 4 | 1209783.6951
| 5 | 1227686.4447
| 6 | 1352512.9674
| 7 | 1511413.2684
| 8 | 1602840.4581
| 9 | 1737871.6222
| 10 | 1780159.6549
| 11 | 1765943.8166
| 12 | 1748329.0528
| 13 | 1725977.3596
| 14 | 1700467.8937
| 15 | 1711911.7725
| 16 | 1706985.9559
| 17 | 1693470.9939
| 18 | 1663321.0914
| 19 | 1798808.6631
| 20 | 2024804.1269
| 21 | 1992757.0367
| 22 | 1868756.7242
| 23 | 1635198.5078
| 24 | 1434466.7544
Y7 | 1 | 1419031.9782
| 2 | 1364945.6854
| 3 | 1336441.9987
| 4 | 1319764.031
| 5 | 1339294.3033
| 6 | 1475468.6917
| 7 | 1648814.4746
| 8 | 1748553.227
| 9 | 1895859.9515
| 10 | 1941992.3508
| 11 | 1926484.1636
| 12 | 1907268.0576
| 13 | 1882884.3923
| 14 | 1855055.884
| 15 | 1867540.1155
| 16 | 1862166.4973
| 17 | 1847422.9024
| 18 | 1814532.0997
| 19 | 1962336.7233
| 20 | 2208877.2294
| 21 | 2173916.7673
| 22 | 2038643.6992
| 23 | 1783852.9176
| 24 | 1564872.823
Y8 | 1 | 1537284.643
| 2 | 1478691.1591
| 3 | 1447812.1653
| 4 | 1429744.367
| 5 | 1450902.1619
| 6 | 1598424.416
| 7 | 1786215.6808
| 8 | 1894265.9959
| 9 | 2053848.2808
| 10 | 2103825.0467
| 11 | 2087024.5106
| 12 | 2066207.0624
| 13 | 2039791.425
| 14 | 2009643.8744
| 15 | 2023168.4584
| 16 | 2017347.0387
| 17 | 2001374.811
| 18 | 1965743.108
| 19 | 2125864.7836
| 20 | 2392950.3318
| 21 | 2355076.4979
| 22 | 2208530.6741
| 23 | 1932507.3274
| 24 | 1695278.8916
Y9 | 1 | 1655537.3079
| 2 | 1592436.6329
| 3 | 1559182.3319
| 4 | 1539724.7029
| 5 | 1562510.0205
| 6 | 1721380.1403
| 7 | 1923616.887
| 8 | 2039978.7649
| 9 | 2211836.6101
| 10 | 2265657.7426
| 11 | 2247564.8575
| 12 | 2225146.0672
| 13 | 2196698.4577
| 14 | 2164231.8647
| 15 | 2178796.8014
| 16 | 2172527.5802
| 17 | 2155326.7195
| 18 | 2116954.1163
| 19 | 2289392.8439
| 20 | 2577023.4343
| 21 | 2536236.2285
| 22 | 2378417.649
| 23 | 2081161.7372
| 24 | 1825684.9602
Y10 | 1 | 1773789.9727
| 2 | 1706182.1067
| 3 | 1670552.4984
| 4 | 1649705.0388
| 5 | 1674117.8791
| 6 | 1844335.8646
| 7 | 2061018.0933
| 8 | 2185691.5338
| 9 | 2369824.9394
| 10 | 2427490.4385
| 11 | 2408105.2045
| 12 | 2384085.072
| 13 | 2353605.4904
| 14 | 2318819.855
| 15 | 2334425.1443
| 16 | 2327708.1216
| 17 | 2309278.628
| 18 | 2268165.1246
| 19 | 2452920.9042
| 20 | 2761096.5367
| 21 | 2717395.9591
| 22 | 2548304.624
| 23 | 2229816.147
| 24 | 1956091.0288

## Tech_availability
Tech_category | Supply |  |  |  |  | Conversion |  | Transmission
Technology | Natural_gas_supply | Oil_supply | PV_PP | Wind_PP | Hydro_PP | HFO_PP | OCGT_PP | Elec_distribution
Years
Y0 | 1 | 1 | 1 | 1 | 1 | 1 | 1 | 1
Y1 | 1 | 1 | 1 | 1 | 1 | 1 | 1 | 1
Y2 | 1 | 1 | 1 | 1 | 1 | 1 | 1 | 1
Y3 | 1 | 1 | 1 | 1 | 1 | 1 | 1 | 1
Y4 | 1 | 1 | 1 | 1 | 1 | 1 | 1 | 1
Y5 | 1 | 1 | 1 | 1 | 1 | 1 | 1 | 1
Y6 | 1 | 1 | 1 | 1 | 1 | 1 | 1 | 1
Y7 | 1 | 1 | 1 | 1 | 1 | 1 | 1 | 1
Y8 | 1 | 1 | 1 | 1 | 1 | 1 | 1 | 1
Y9 | 1 | 1 | 1 | 1 | 1 | 1 | 1 | 1
Y10 | 1 | 1 | 1 | 1 | 1 | 1 | 1 | 1

## Min_capacity_factor_tech
Tech_category | Supply |  |  |  |  | Conversion |  | Transmission
Technology | Natural_gas_supply | Oil_supply | PV_PP | Wind_PP | Hydro_PP | HFO_PP | OCGT_PP | Elec_distribution
Years
Y0 | 0 | 0 | 0 | 0 | 0 | 0 | 0 | 0
Y1 | 0 | 0 | 0 | 0 | 0 | 0 | 0 | 0
Y2 | 0 | 0 | 0 | 0 | 0 | 0 | 0 | 0
Y3 | 0 | 0 | 0 | 0 | 0 | 0 | 0 | 0
Y4 | 0 | 0 | 0 | 0 | 0 | 0 | 0 | 0
Y5 | 0 | 0 | 0 | 0 | 0 | 0 | 0 | 0
Y6 | 0 | 0 | 0 | 0 | 0 | 0 | 0 | 0
Y7 | 0 | 0 | 0 | 0 | 0 | 0 | 0 | 0
Y8 | 0 | 0 | 0 | 0 | 0 | 0 | 0 | 0
Y9 | 0 | 0 | 0 | 0 | 0 | 0 | 0 | 0
Y10 | 0 | 0 | 0 | 0 | 0 | 0 | 0 | 0

## Max_capacity_factor_tech
Tech_category | Supply |  |  |  |  | Conversion |  | Transmission
Technology | Natural_gas_supply | Oil_supply | PV_PP | Wind_PP | Hydro_PP | HFO_PP | OCGT_PP | Elec_distribution
Years
Y0 | 1 | 1 | 1 | 1 | 1 | 1 | 1 | 1
Y1 | 1 | 1 | 1 | 1 | 1 | 1 | 1 | 1
Y2 | 1 | 1 | 1 | 1 | 1 | 1 | 1 | 1
Y3 | 1 | 1 | 1 | 1 | 1 | 1 | 1 | 1
Y4 | 1 | 1 | 1 | 1 | 1 | 1 | 1 | 1
Y5 | 1 | 1 | 1 | 1 | 1 | 1 | 1 | 1
Y6 | 1 | 1 | 1 | 1 | 1 | 1 | 1 | 1
Y7 | 1 | 1 | 1 | 1 | 1 | 1 | 1 | 1
Y8 | 1 | 1 | 1 | 1 | 1 | 1 | 1 | 1
Y9 | 1 | 1 | 1 | 1 | 1 | 1 | 1 | 1
Y10 | 1 | 1 | 1 | 1 | 1 | 1 | 1 | 1

## capacity_factor_resource
| Tech_category | Supply |  |  |  |  | Conversion |  | Transmission
| Technology | Natural_gas_supply | Oil_supply | PV_PP | Wind_PP | Hydro_PP | HFO_PP | OCGT_PP | Elec_distribution
Years | Timesteps
Y0 | 1 | 1 | 1 | 0 | 0.2991 | 0.55976 | 1 | 1 | 1
| 2 | 1 | 1 | 0 | 0.30818 | 0.55976 | 1 | 1 | 1
| 3 | 1 | 1 | 0 | 0.31285 | 0.55976 | 1 | 1 | 1
| 4 | 1 | 1 | 0 | 0.31517 | 0.55976 | 1 | 1 | 1
| 5 | 1 | 1 | 0 | 0.31646 | 0.55976 | 1 | 1 | 1
| 6 | 1 | 1 | 0.0076356 | 0.31438 | 0.55976 | 1 | 1 | 1
| 7 | 1 | 1 | 0.056441 | 0.30104 | 0.55976 | 1 | 1 | 1
| 8 | 1 | 1 | 0.18838 | 0.28268 | 0.55976 | 1 | 1 | 1
| 9 | 1 | 1 | 0.3687 | 0.26088 | 0.55976 | 1 | 1 | 1
| 10 | 1 | 1 | 0.51746 | 0.25036 | 0.55976 | 1 | 1 | 1
| 11 | 1 | 1 | 0.61295 | 0.24488 | 0.55976 | 1 | 1 | 1
| 12 | 1 | 1 | 0.65794 | 0.24347 | 0.55976 | 1 | 1 | 1
| 13 | 1 | 1 | 0.65775 | 0.24819 | 0.55976 | 1 | 1 | 1
| 14 | 1 | 1 | 0.60622 | 0.2571 | 0.55976 | 1 | 1 | 1
| 15 | 1 | 1 | 0.50712 | 0.27061 | 0.55976 | 1 | 1 | 1
| 16 | 1 | 1 | 0.36527 | 0.28159 | 0.55976 | 1 | 1 | 1
| 17 | 1 | 1 | 0.19153 | 0.29265 | 0.55976 | 1 | 1 | 1
| 18 | 1 | 1 | 0.059904 | 0.30712 | 0.55976 | 1 | 1 | 1
| 19 | 1 | 1 | 0.0084795 | 0.31029 | 0.55976 | 1 | 1 | 1
| 20 | 1 | 1 | 0 | 0.29452 | 0.55976 | 1 | 1 | 1
| 21 | 1 | 1 | 0 | 0.27543 | 0.55976 | 1 | 1 | 1
| 22 | 1 | 1 | 0 | 0.26959 | 0.55976 | 1 | 1 | 1
| 23 | 1 | 1 | 0 | 0.27517 | 0.55976 | 1 | 1 | 1
| 24 | 1 | 1 | 0 | 0.28689 | 0.55936 | 1 | 1 | 1
Y1 | 1 | 1 | 1 | 0 | 0.2991 | 0.55976 | 1 | 1 | 1
| 2 | 1 | 1 | 0 | 0.30818 | 0.55976 | 1 | 1 | 1
| 3 | 1 | 1 | 0 | 0.31285 | 0.55976 | 1 | 1 | 1
| 4 | 1 | 1 | 0 | 0.31517 | 0.55976 | 1 | 1 | 1
| 5 | 1 | 1 | 0 | 0.31646 | 0.55976 | 1 | 1 | 1
| 6 | 1 | 1 | 0.0076356 | 0.31438 | 0.55976 | 1 | 1 | 1
| 7 | 1 | 1 | 0.056441 | 0.30104 | 0.55976 | 1 | 1 | 1
| 8 | 1 | 1 | 0.18838 | 0.28268 | 0.55976 | 1 | 1 | 1
| 9 | 1 | 1 | 0.3687 | 0.26088 | 0.55976 | 1 | 1 | 1
| 10 | 1 | 1 | 0.51746 | 0.25036 | 0.55976 | 1 | 1 | 1
| 11 | 1 | 1 | 0.61295 | 0.24488 | 0.55976 | 1 | 1 | 1
| 12 | 1 | 1 | 0.65794 | 0.24347 | 0.55976 | 1 | 1 | 1
| 13 | 1 | 1 | 0.65775 | 0.24819 | 0.55976 | 1 | 1 | 1
| 14 | 1 | 1 | 0.60622 | 0.2571 | 0.55976 | 1 | 1 | 1
| 15 | 1 | 1 | 0.50712 | 0.27061 | 0.55976 | 1 | 1 | 1
| 16 | 1 | 1 | 0.36527 | 0.28159 | 0.55976 | 1 | 1 | 1
| 17 | 1 | 1 | 0.19153 | 0.29265 | 0.55976 | 1 | 1 | 1
| 18 | 1 | 1 | 0.059904 | 0.30712 | 0.55976 | 1 | 1 | 1
| 19 | 1 | 1 | 0.0084795 | 0.31029 | 0.55976 | 1 | 1 | 1
| 20 | 1 | 1 | 0 | 0.29452 | 0.55976 | 1 | 1 | 1
| 21 | 1 | 1 | 0 | 0.27543 | 0.55976 | 1 | 1 | 1
| 22 | 1 | 1 | 0 | 0.26959 | 0.55976 | 1 | 1 | 1
| 23 | 1 | 1 | 0 | 0.27517 | 0.55976 | 1 | 1 | 1
| 24 | 1 | 1 | 0 | 0.28689 | 0.55936 | 1 | 1 | 1
Y2 | 1 | 1 | 1 | 0 | 0.2991 | 0.55976 | 1 | 1 | 1
| 2 | 1 | 1 | 0 | 0.30818 | 0.55976 | 1 | 1 | 1
| 3 | 1 | 1 | 0 | 0.31285 | 0.55976 | 1 | 1 | 1
| 4 | 1 | 1 | 0 | 0.31517 | 0.55976 | 1 | 1 | 1
| 5 | 1 | 1 | 0 | 0.31646 | 0.55976 | 1 | 1 | 1
| 6 | 1 | 1 | 0.0076356 | 0.31438 | 0.55976 | 1 | 1 | 1
| 7 | 1 | 1 | 0.056441 | 0.30104 | 0.55976 | 1 | 1 | 1
| 8 | 1 | 1 | 0.18838 | 0.28268 | 0.55976 | 1 | 1 | 1
| 9 | 1 | 1 | 0.3687 | 0.26088 | 0.55976 | 1 | 1 | 1
| 10 | 1 | 1 | 0.51746 | 0.25036 | 0.55976 | 1 | 1 | 1
| 11 | 1 | 1 | 0.61295 | 0.24488 | 0.55976 | 1 | 1 | 1
| 12 | 1 | 1 | 0.65794 | 0.24347 | 0.55976 | 1 | 1 | 1
| 13 | 1 | 1 | 0.65775 | 0.24819 | 0.55976 | 1 | 1 | 1
| 14 | 1 | 1 | 0.60622 | 0.2571 | 0.55976 | 1 | 1 | 1
| 15 | 1 | 1 | 0.50712 | 0.27061 | 0.55976 | 1 | 1 | 1
| 16 | 1 | 1 | 0.36527 | 0.28159 | 0.55976 | 1 | 1 | 1
| 17 | 1 | 1 | 0.19153 | 0.29265 | 0.55976 | 1 | 1 | 1
| 18 | 1 | 1 | 0.059904 | 0.30712 | 0.55976 | 1 | 1 | 1
| 19 | 1 | 1 | 0.0084795 | 0.31029 | 0.55976 | 1 | 1 | 1
| 20 | 1 | 1 | 0 | 0.29452 | 0.55976 | 1 | 1 | 1
| 21 | 1 | 1 | 0 | 0.27543 | 0.55976 | 1 | 1 | 1
| 22 | 1 | 1 | 0 | 0.26959 | 0.55976 | 1 | 1 | 1
| 23 | 1 | 1 | 0 | 0.27517 | 0.55976 | 1 | 1 | 1
| 24 | 1 | 1 | 0 | 0.28689 | 0.55936 | 1 | 1 | 1
Y3 | 1 | 1 | 1 | 0 | 0.2991 | 0.55976 | 1 | 1 | 1
| 2 | 1 | 1 | 0 | 0.30818 | 0.55976 | 1 | 1 | 1
| 3 | 1 | 1 | 0 | 0.31285 | 0.55976 | 1 | 1 | 1
| 4 | 1 | 1 | 0 | 0.31517 | 0.55976 | 1 | 1 | 1
| 5 | 1 | 1 | 0 | 0.31646 | 0.55976 | 1 | 1 | 1
| 6 | 1 | 1 | 0.0076356 | 0.31438 | 0.55976 | 1 | 1 | 1
| 7 | 1 | 1 | 0.056441 | 0.30104 | 0.55976 | 1 | 1 | 1
| 8 | 1 | 1 | 0.18838 | 0.28268 | 0.55976 | 1 | 1 | 1
| 9 | 1 | 1 | 0.3687 | 0.26088 | 0.55976 | 1 | 1 | 1
| 10 | 1 | 1 | 0.51746 | 0.25036 | 0.55976 | 1 | 1 | 1
| 11 | 1 | 1 | 0.61295 | 0.24488 | 0.55976 | 1 | 1 | 1
| 12 | 1 | 1 | 0.65794 | 0.24347 | 0.55976 | 1 | 1 | 1
| 13 | 1 | 1 | 0.65775 | 0.24819 | 0.55976 | 1 | 1 | 1
| 14 | 1 | 1 | 0.60622 | 0.2571 | 0.55976 | 1 | 1 | 1
| 15 | 1 | 1 | 0.50712 | 0.27061 | 0.55976 | 1 | 1 | 1
| 16 | 1 | 1 | 0.36527 | 0.28159 | 0.55976 | 1 | 1 | 1
| 17 | 1 | 1 | 0.19153 | 0.29265 | 0.55976 | 1 | 1 | 1
| 18 | 1 | 1 | 0.059904 | 0.30712 | 0.55976 | 1 | 1 | 1
| 19 | 1 | 1 | 0.0084795 | 0.31029 | 0.55976 | 1 | 1 | 1
| 20 | 1 | 1 | 0 | 0.29452 | 0.55976 | 1 | 1 | 1
| 21 | 1 | 1 | 0 | 0.27543 | 0.55976 | 1 | 1 | 1
| 22 | 1 | 1 | 0 | 0.26959 | 0.55976 | 1 | 1 | 1
| 23 | 1 | 1 | 0 | 0.27517 | 0.55976 | 1 | 1 | 1
| 24 | 1 | 1 | 0 | 0.28689 | 0.55936 | 1 | 1 | 1
Y4 | 1 | 1 | 1 | 0 | 0.2991 | 0.55976 | 1 | 1 | 1
| 2 | 1 | 1 | 0 | 0.30818 | 0.55976 | 1 | 1 | 1
| 3 | 1 | 1 | 0 | 0.31285 | 0.55976 | 1 | 1 | 1
| 4 | 1 | 1 | 0 | 0.31517 | 0.55976 | 1 | 1 | 1
| 5 | 1 | 1 | 0 | 0.31646 | 0.55976 | 1 | 1 | 1
| 6 | 1 | 1 | 0.0076356 | 0.31438 | 0.55976 | 1 | 1 | 1
| 7 | 1 | 1 | 0.056441 | 0.30104 | 0.55976 | 1 | 1 | 1
| 8 | 1 | 1 | 0.18838 | 0.28268 | 0.55976 | 1 | 1 | 1
| 9 | 1 | 1 | 0.3687 | 0.26088 | 0.55976 | 1 | 1 | 1
| 10 | 1 | 1 | 0.51746 | 0.25036 | 0.55976 | 1 | 1 | 1
| 11 | 1 | 1 | 0.61295 | 0.24488 | 0.55976 | 1 | 1 | 1
| 12 | 1 | 1 | 0.65794 | 0.24347 | 0.55976 | 1 | 1 | 1
| 13 | 1 | 1 | 0.65775 | 0.24819 | 0.55976 | 1 | 1 | 1
| 14 | 1 | 1 | 0.60622 | 0.2571 | 0.55976 | 1 | 1 | 1
| 15 | 1 | 1 | 0.50712 | 0.27061 | 0.55976 | 1 | 1 | 1
| 16 | 1 | 1 | 0.36527 | 0.28159 | 0.55976 | 1 | 1 | 1
| 17 | 1 | 1 | 0.19153 | 0.29265 | 0.55976 | 1 | 1 | 1
| 18 | 1 | 1 | 0.059904 | 0.30712 | 0.55976 | 1 | 1 | 1
| 19 | 1 | 1 | 0.0084795 | 0.31029 | 0.55976 | 1 | 1 | 1
| 20 | 1 | 1 | 0 | 0.29452 | 0.55976 | 1 | 1 | 1
| 21 | 1 | 1 | 0 | 0.27543 | 0.55976 | 1 | 1 | 1
| 22 | 1 | 1 | 0 | 0.26959 | 0.55976 | 1 | 1 | 1
| 23 | 1 | 1 | 0 | 0.27517 | 0.55976 | 1 | 1 | 1
| 24 | 1 | 1 | 0 | 0.28689 | 0.55936 | 1 | 1 | 1
Y5 | 1 | 1 | 1 | 0 | 0.2991 | 0.55976 | 1 | 1 | 1
| 2 | 1 | 1 | 0 | 0.30818 | 0.55976 | 1 | 1 | 1
| 3 | 1 | 1 | 0 | 0.31285 | 0.55976 | 1 | 1 | 1
| 4 | 1 | 1 | 0 | 0.31517 | 0.55976 | 1 | 1 | 1
| 5 | 1 | 1 | 0 | 0.31646 | 0.55976 | 1 | 1 | 1
| 6 | 1 | 1 | 0.0076356 | 0.31438 | 0.55976 | 1 | 1 | 1
| 7 | 1 | 1 | 0.056441 | 0.30104 | 0.55976 | 1 | 1 | 1
| 8 | 1 | 1 | 0.18838 | 0.28268 | 0.55976 | 1 | 1 | 1
| 9 | 1 | 1 | 0.3687 | 0.26088 | 0.55976 | 1 | 1 | 1
| 10 | 1 | 1 | 0.51746 | 0.25036 | 0.55976 | 1 | 1 | 1
| 11 | 1 | 1 | 0.61295 | 0.24488 | 0.55976 | 1 | 1 | 1
| 12 | 1 | 1 | 0.65794 | 0.24347 | 0.55976 | 1 | 1 | 1
| 13 | 1 | 1 | 0.65775 | 0.24819 | 0.55976 | 1 | 1 | 1
| 14 | 1 | 1 | 0.60622 | 0.2571 | 0.55976 | 1 | 1 | 1
| 15 | 1 | 1 | 0.50712 | 0.27061 | 0.55976 | 1 | 1 | 1
| 16 | 1 | 1 | 0.36527 | 0.28159 | 0.55976 | 1 | 1 | 1
| 17 | 1 | 1 | 0.19153 | 0.29265 | 0.55976 | 1 | 1 | 1
| 18 | 1 | 1 | 0.059904 | 0.30712 | 0.55976 | 1 | 1 | 1
| 19 | 1 | 1 | 0.0084795 | 0.31029 | 0.55976 | 1 | 1 | 1
| 20 | 1 | 1 | 0 | 0.29452 | 0.55976 | 1 | 1 | 1
| 21 | 1 | 1 | 0 | 0.27543 | 0.55976 | 1 | 1 | 1
| 22 | 1 | 1 | 0 | 0.26959 | 0.55976 | 1 | 1 | 1
| 23 | 1 | 1 | 0 | 0.27517 | 0.55976 | 1 | 1 | 1
| 24 | 1 | 1 | 0 | 0.28689 | 0.55936 | 1 | 1 | 1
Y6 | 1 | 1 | 1 | 0 | 0.2991 | 0.55976 | 1 | 1 | 1
| 2 | 1 | 1 | 0 | 0.30818 | 0.55976 | 1 | 1 | 1
| 3 | 1 | 1 | 0 | 0.31285 | 0.55976 | 1 | 1 | 1
| 4 | 1 | 1 | 0 | 0.31517 | 0.55976 | 1 | 1 | 1
| 5 | 1 | 1 | 0 | 0.31646 | 0.55976 | 1 | 1 | 1
| 6 | 1 | 1 | 0.0076356 | 0.31438 | 0.55976 | 1 | 1 | 1
| 7 | 1 | 1 | 0.056441 | 0.30104 | 0.55976 | 1 | 1 | 1
| 8 | 1 | 1 | 0.18838 | 0.28268 | 0.55976 | 1 | 1 | 1
| 9 | 1 | 1 | 0.3687 | 0.26088 | 0.55976 | 1 | 1 | 1
| 10 | 1 | 1 | 0.51746 | 0.25036 | 0.55976 | 1 | 1 | 1
| 11 | 1 | 1 | 0.61295 | 0.24488 | 0.55976 | 1 | 1 | 1
| 12 | 1 | 1 | 0.65794 | 0.24347 | 0.55976 | 1 | 1 | 1
| 13 | 1 | 1 | 0.65775 | 0.24819 | 0.55976 | 1 | 1 | 1
| 14 | 1 | 1 | 0.60622 | 0.2571 | 0.55976 | 1 | 1 | 1
| 15 | 1 | 1 | 0.50712 | 0.27061 | 0.55976 | 1 | 1 | 1
| 16 | 1 | 1 | 0.36527 | 0.28159 | 0.55976 | 1 | 1 | 1
| 17 | 1 | 1 | 0.19153 | 0.29265 | 0.55976 | 1 | 1 | 1
| 18 | 1 | 1 | 0.059904 | 0.30712 | 0.55976 | 1 | 1 | 1
| 19 | 1 | 1 | 0.0084795 | 0.31029 | 0.55976 | 1 | 1 | 1
| 20 | 1 | 1 | 0 | 0.29452 | 0.55976 | 1 | 1 | 1
| 21 | 1 | 1 | 0 | 0.27543 | 0.55976 | 1 | 1 | 1
| 22 | 1 | 1 | 0 | 0.26959 | 0.55976 | 1 | 1 | 1
| 23 | 1 | 1 | 0 | 0.27517 | 0.55976 | 1 | 1 | 1
| 24 | 1 | 1 | 0 | 0.28689 | 0.55936 | 1 | 1 | 1
Y7 | 1 | 1 | 1 | 0 | 0.2991 | 0.55976 | 1 | 1 | 1
| 2 | 1 | 1 | 0 | 0.30818 | 0.55976 | 1 | 1 | 1
| 3 | 1 | 1 | 0 | 0.31285 | 0.55976 | 1 | 1 | 1
| 4 | 1 | 1 | 0 | 0.31517 | 0.55976 | 1 | 1 | 1
| 5 | 1 | 1 | 0 | 0.31646 | 0.55976 | 1 | 1 | 1
| 6 | 1 | 1 | 0.0076356 | 0.31438 | 0.55976 | 1 | 1 | 1
| 7 | 1 | 1 | 0.056441 | 0.30104 | 0.55976 | 1 | 1 | 1
| 8 | 1 | 1 | 0.18838 | 0.28268 | 0.55976 | 1 | 1 | 1
| 9 | 1 | 1 | 0.3687 | 0.26088 | 0.55976 | 1 | 1 | 1
| 10 | 1 | 1 | 0.51746 | 0.25036 | 0.55976 | 1 | 1 | 1
| 11 | 1 | 1 | 0.61295 | 0.24488 | 0.55976 | 1 | 1 | 1
| 12 | 1 | 1 | 0.65794 | 0.24347 | 0.55976 | 1 | 1 | 1
| 13 | 1 | 1 | 0.65775 | 0.24819 | 0.55976 | 1 | 1 | 1
| 14 | 1 | 1 | 0.60622 | 0.2571 | 0.55976 | 1 | 1 | 1
| 15 | 1 | 1 | 0.50712 | 0.27061 | 0.55976 | 1 | 1 | 1
| 16 | 1 | 1 | 0.36527 | 0.28159 | 0.55976 | 1 | 1 | 1
| 17 | 1 | 1 | 0.19153 | 0.29265 | 0.55976 | 1 | 1 | 1
| 18 | 1 | 1 | 0.059904 | 0.30712 | 0.55976 | 1 | 1 | 1
| 19 | 1 | 1 | 0.0084795 | 0.31029 | 0.55976 | 1 | 1 | 1
| 20 | 1 | 1 | 0 | 0.29452 | 0.55976 | 1 | 1 | 1
| 21 | 1 | 1 | 0 | 0.27543 | 0.55976 | 1 | 1 | 1
| 22 | 1 | 1 | 0 | 0.26959 | 0.55976 | 1 | 1 | 1
| 23 | 1 | 1 | 0 | 0.27517 | 0.55976 | 1 | 1 | 1
| 24 | 1 | 1 | 0 | 0.28689 | 0.55936 | 1 | 1 | 1
Y8 | 1 | 1 | 1 | 0 | 0.2991 | 0.55976 | 1 | 1 | 1
| 2 | 1 | 1 | 0 | 0.30818 | 0.55976 | 1 | 1 | 1
| 3 | 1 | 1 | 0 | 0.31285 | 0.55976 | 1 | 1 | 1
| 4 | 1 | 1 | 0 | 0.31517 | 0.55976 | 1 | 1 | 1
| 5 | 1 | 1 | 0 | 0.31646 | 0.55976 | 1 | 1 | 1
| 6 | 1 | 1 | 0.0076356 | 0.31438 | 0.55976 | 1 | 1 | 1
| 7 | 1 | 1 | 0.056441 | 0.30104 | 0.55976 | 1 | 1 | 1
| 8 | 1 | 1 | 0.18838 | 0.28268 | 0.55976 | 1 | 1 | 1
| 9 | 1 | 1 | 0.3687 | 0.26088 | 0.55976 | 1 | 1 | 1
| 10 | 1 | 1 | 0.51746 | 0.25036 | 0.55976 | 1 | 1 | 1
| 11 | 1 | 1 | 0.61295 | 0.24488 | 0.55976 | 1 | 1 | 1
| 12 | 1 | 1 | 0.65794 | 0.24347 | 0.55976 | 1 | 1 | 1
| 13 | 1 | 1 | 0.65775 | 0.24819 | 0.55976 | 1 | 1 | 1
| 14 | 1 | 1 | 0.60622 | 0.2571 | 0.55976 | 1 | 1 | 1
| 15 | 1 | 1 | 0.50712 | 0.27061 | 0.55976 | 1 | 1 | 1
| 16 | 1 | 1 | 0.36527 | 0.28159 | 0.55976 | 1 | 1 | 1
| 17 | 1 | 1 | 0.19153 | 0.29265 | 0.55976 | 1 | 1 | 1
| 18 | 1 | 1 | 0.059904 | 0.30712 | 0.55976 | 1 | 1 | 1
| 19 | 1 | 1 | 0.0084795 | 0.31029 | 0.55976 | 1 | 1 | 1
| 20 | 1 | 1 | 0 | 0.29452 | 0.55976 | 1 | 1 | 1
| 21 | 1 | 1 | 0 | 0.27543 | 0.55976 | 1 | 1 | 1
| 22 | 1 | 1 | 0 | 0.26959 | 0.55976 | 1 | 1 | 1
| 23 | 1 | 1 | 0 | 0.27517 | 0.55976 | 1 | 1 | 1
| 24 | 1 | 1 | 0 | 0.28689 | 0.55936 | 1 | 1 | 1
Y9 | 1 | 1 | 1 | 0 | 0.2991 | 0.55976 | 1 | 1 | 1
| 2 | 1 | 1 | 0 | 0.30818 | 0.55976 | 1 | 1 | 1
| 3 | 1 | 1 | 0 | 0.31285 | 0.55976 | 1 | 1 | 1
| 4 | 1 | 1 | 0 | 0.31517 | 0.55976 | 1 | 1 | 1
| 5 | 1 | 1 | 0 | 0.31646 | 0.55976 | 1 | 1 | 1
| 6 | 1 | 1 | 0.0076356 | 0.31438 | 0.55976 | 1 | 1 | 1
| 7 | 1 | 1 | 0.056441 | 0.30104 | 0.55976 | 1 | 1 | 1
| 8 | 1 | 1 | 0.18838 | 0.28268 | 0.55976 | 1 | 1 | 1
| 9 | 1 | 1 | 0.3687 | 0.26088 | 0.55976 | 1 | 1 | 1
| 10 | 1 | 1 | 0.51746 | 0.25036 | 0.55976 | 1 | 1 | 1
| 11 | 1 | 1 | 0.61295 | 0.24488 | 0.55976 | 1 | 1 | 1
| 12 | 1 | 1 | 0.65794 | 0.24347 | 0.55976 | 1 | 1 | 1
| 13 | 1 | 1 | 0.65775 | 0.24819 | 0.55976 | 1 | 1 | 1
| 14 | 1 | 1 | 0.60622 | 0.2571 | 0.55976 | 1 | 1 | 1
| 15 | 1 | 1 | 0.50712 | 0.27061 | 0.55976 | 1 | 1 | 1
| 16 | 1 | 1 | 0.36527 | 0.28159 | 0.55976 | 1 | 1 | 1
| 17 | 1 | 1 | 0.19153 | 0.29265 | 0.55976 | 1 | 1 | 1
| 18 | 1 | 1 | 0.059904 | 0.30712 | 0.55976 | 1 | 1 | 1
| 19 | 1 | 1 | 0.0084795 | 0.31029 | 0.55976 | 1 | 1 | 1
| 20 | 1 | 1 | 0 | 0.29452 | 0.55976 | 1 | 1 | 1
| 21 | 1 | 1 | 0 | 0.27543 | 0.55976 | 1 | 1 | 1
| 22 | 1 | 1 | 0 | 0.26959 | 0.55976 | 1 | 1 | 1
| 23 | 1 | 1 | 0 | 0.27517 | 0.55976 | 1 | 1 | 1
| 24 | 1 | 1 | 0 | 0.28689 | 0.55936 | 1 | 1 | 1
Y10 | 1 | 1 | 1 | 0 | 0.2991 | 0.55976 | 1 | 1 | 1
| 2 | 1 | 1 | 0 | 0.30818 | 0.55976 | 1 | 1 | 1
| 3 | 1 | 1 | 0 | 0.31285 | 0.55976 | 1 | 1 | 1
| 4 | 1 | 1 | 0 | 0.31517 | 0.55976 | 1 | 1 | 1
| 5 | 1 | 1 | 0 | 0.31646 | 0.55976 | 1 | 1 | 1
| 6 | 1 | 1 | 0.0076356 | 0.31438 | 0.55976 | 1 | 1 | 1
| 7 | 1 | 1 | 0.056441 | 0.30104 | 0.55976 | 1 | 1 | 1
| 8 | 1 | 1 | 0.18838 | 0.28268 | 0.55976 | 1 | 1 | 1
| 9 | 1 | 1 | 0.3687 | 0.26088 | 0.55976 | 1 | 1 | 1
| 10 | 1 | 1 | 0.51746 | 0.25036 | 0.55976 | 1 | 1 | 1
| 11 | 1 | 1 | 0.61295 | 0.24488 | 0.55976 | 1 | 1 | 1
| 12 | 1 | 1 | 0.65794 | 0.24347 | 0.55976 | 1 | 1 | 1
| 13 | 1 | 1 | 0.65775 | 0.24819 | 0.55976 | 1 | 1 | 1
| 14 | 1 | 1 | 0.60622 | 0.2571 | 0.55976 | 1 | 1 | 1
| 15 | 1 | 1 | 0.50712 | 0.27061 | 0.55976 | 1 | 1 | 1
| 16 | 1 | 1 | 0.36527 | 0.28159 | 0.55976 | 1 | 1 | 1
| 17 | 1 | 1 | 0.19153 | 0.29265 | 0.55976 | 1 | 1 | 1
| 18 | 1 | 1 | 0.059904 | 0.30712 | 0.55976 | 1 | 1 | 1
| 19 | 1 | 1 | 0.0084795 | 0.31029 | 0.55976 | 1 | 1 | 1
| 20 | 1 | 1 | 0 | 0.29452 | 0.55976 | 1 | 1 | 1
| 21 | 1 | 1 | 0 | 0.27543 | 0.55976 | 1 | 1 | 1
| 22 | 1 | 1 | 0 | 0.26959 | 0.55976 | 1 | 1 | 1
| 23 | 1 | 1 | 0 | 0.27517 | 0.55976 | 1 | 1 | 1
| 24 | 1 | 1 | 0 | 0.28689 | 0.55936 | 1 | 1 | 1

## Min_totalcap
Tech_category | Supply |  |  |  |  | Conversion |  | Transmission
Technology | Natural_gas_supply | Oil_supply | PV_PP | Wind_PP | Hydro_PP | HFO_PP | OCGT_PP | Elec_distribution
Years
Y0 | 0 | 0 | 0 | 0 | 0 | 0 | 0 | 0
Y1 | 0 | 0 | 0 | 0 | 0 | 0 | 0 | 0
Y2 | 0 | 0 | 0 | 0 | 0 | 0 | 0 | 0
Y3 | 0 | 0 | 0 | 0 | 0 | 0 | 0 | 0
Y4 | 0 | 0 | 0 | 0 | 0 | 0 | 0 | 0
Y5 | 0 | 0 | 0 | 0 | 0 | 0 | 0 | 0
Y6 | 0 | 0 | 0 | 0 | 0 | 0 | 0 | 0
Y7 | 0 | 0 | 0 | 0 | 0 | 0 | 0 | 0
Y8 | 0 | 0 | 0 | 0 | 0 | 0 | 0 | 0
Y9 | 0 | 0 | 0 | 0 | 0 | 0 | 0 | 0
Y10 | 0 | 0 | 0 | 0 | 0 | 0 | 0 | 0

## Max_totalcap
Tech_category | Supply |  |  |  |  | Conversion |  | Transmission
Technology | Natural_gas_supply | Oil_supply | PV_PP | Wind_PP | Hydro_PP | HFO_PP | OCGT_PP | Elec_distribution
Years
Y0 | 10000000000 | 10000000000 | 10000000000 | 10000000000 | 10000000000 | 10000000000 | 10000000000 | 10000000000
Y1 | 10000000000 | 10000000000 | 10000000000 | 10000000000 | 10000000000 | 10000000000 | 10000000000 | 10000000000
Y2 | 10000000000 | 10000000000 | 10000000000 | 10000000000 | 10000000000 | 10000000000 | 10000000000 | 10000000000
Y3 | 10000000000 | 10000000000 | 10000000000 | 10000000000 | 10000000000 | 10000000000 | 10000000000 | 10000000000
Y4 | 10000000000 | 10000000000 | 10000000000 | 10000000000 | 10000000000 | 10000000000 | 10000000000 | 10000000000
Y5 | 10000000000 | 10000000000 | 10000000000 | 10000000000 | 10000000000 | 10000000000 | 10000000000 | 10000000000
Y6 | 10000000000 | 10000000000 | 10000000000 | 10000000000 | 10000000000 | 10000000000 | 10000000000 | 10000000000
Y7 | 10000000000 | 10000000000 | 10000000000 | 10000000000 | 10000000000 | 10000000000 | 10000000000 | 10000000000
Y8 | 10000000000 | 10000000000 | 10000000000 | 10000000000 | 10000000000 | 10000000000 | 10000000000 | 10000000000
Y9 | 10000000000 | 10000000000 | 10000000000 | 10000000000 | 10000000000 | 10000000000 | 10000000000 | 10000000000
Y10 | 10000000000 | 10000000000 | 10000000000 | 10000000000 | 10000000000 | 10000000000 | 10000000000 | 10000000000

## Min_newcap
Tech_category | Supply |  |  |  |  | Conversion |  | Transmission
Technology | Natural_gas_supply | Oil_supply | PV_PP | Wind_PP | Hydro_PP | HFO_PP | OCGT_PP | Elec_distribution
Years
Y0 | 0 | 0 | 0 | 0 | 0 | 0 | 0 | 0
Y1 | 0 | 0 | 0 | 0 | 0 | 0 | 0 | 0
Y2 | 0 | 0 | 0 | 0 | 0 | 0 | 0 | 0
Y3 | 0 | 0 | 0 | 0 | 0 | 0 | 0 | 0
Y4 | 0 | 0 | 0 | 0 | 0 | 0 | 0 | 0
Y5 | 0 | 0 | 0 | 0 | 0 | 0 | 0 | 0
Y6 | 0 | 0 | 0 | 0 | 0 | 0 | 0 | 0
Y7 | 0 | 0 | 0 | 0 | 0 | 0 | 0 | 0
Y8 | 0 | 0 | 0 | 0 | 0 | 0 | 0 | 0
Y9 | 0 | 0 | 0 | 0 | 0 | 0 | 0 | 0
Y10 | 0 | 0 | 0 | 0 | 0 | 0 | 0 | 0

## Max_newcap
Tech_category | Supply |  |  |  |  | Conversion |  | Transmission
Technology | Natural_gas_supply | Oil_supply | PV_PP | Wind_PP | Hydro_PP | HFO_PP | OCGT_PP | Elec_distribution
Years
Y0 | 10000000000 | 10000000000 | 10000000000 | 10000000000 | 10000000000 | 10000000000 | 10000000000 | 10000000000
Y1 | 10000000000 | 10000000000 | 10000000000 | 10000000000 | 10000000000 | 10000000000 | 10000000000 | 10000000000
Y2 | 10000000000 | 10000000000 | 10000000000 | 10000000000 | 10000000000 | 10000000000 | 10000000000 | 10000000000
Y3 | 10000000000 | 10000000000 | 10000000000 | 10000000000 | 10000000000 | 10000000000 | 10000000000 | 10000000000
Y4 | 10000000000 | 10000000000 | 10000000000 | 10000000000 | 10000000000 | 10000000000 | 10000000000 | 10000000000
Y5 | 10000000000 | 10000000000 | 10000000000 | 10000000000 | 10000000000 | 10000000000 | 10000000000 | 10000000000
Y6 | 10000000000 | 10000000000 | 10000000000 | 10000000000 | 10000000000 | 10000000000 | 10000000000 | 10000000000
Y7 | 10000000000 | 10000000000 | 10000000000 | 10000000000 | 10000000000 | 10000000000 | 10000000000 | 10000000000
Y8 | 10000000000 | 10000000000 | 10000000000 | 10000000000 | 10000000000 | 10000000000 | 10000000000 | 10000000000
Y9 | 10000000000 | 10000000000 | 10000000000 | 10000000000 | 10000000000 | 10000000000 | 10000000000 | 10000000000
Y10 | 10000000000 | 10000000000 | 10000000000 | 10000000000 | 10000000000 | 10000000000 | 10000000000 | 10000000000

## Tech_efficiency
Tech_category | Supply |  |  |  |  | Conversion |  | Transmission
Technology | Natural_gas_supply | Oil_supply | PV_PP | Wind_PP | Hydro_PP | HFO_PP | OCGT_PP | Elec_distribution
Years
Y0 | 1 | 1 | 1 | 1 | 1 | 495 | 3.421 | 1
Y1 | 1 | 1 | 1 | 1 | 1 | 495 | 3.421 | 1
Y2 | 1 | 1 | 1 | 1 | 1 | 495 | 3.421 | 1
Y3 | 1 | 1 | 1 | 1 | 1 | 495 | 3.421 | 1
Y4 | 1 | 1 | 1 | 1 | 1 | 495 | 3.421 | 1
Y5 | 1 | 1 | 1 | 1 | 1 | 495 | 3.421 | 1
Y6 | 1 | 1 | 1 | 1 | 1 | 495 | 3.421 | 1
Y7 | 1 | 1 | 1 | 1 | 1 | 495 | 3.421 | 1
Y8 | 1 | 1 | 1 | 1 | 1 | 495 | 3.421 | 1
Y9 | 1 | 1 | 1 | 1 | 1 | 495 | 3.421 | 1
Y10 | 1 | 1 | 1 | 1 | 1 | 495 | 3.421 | 1

## Max_production
Tech_category | Supply |  |  |  |  | Conversion
Technology | Natural_gas_supply | Oil_supply | PV_PP | Wind_PP | Hydro_PP | HFO_PP | OCGT_PP
Years
Y0 | 1e+20 | 1e+20 | 1e+20 | 1e+20 | 1e+20 | 1e+20 | 1e+20
Y1 | 1e+20 | 1e+20 | 1e+20 | 1e+20 | 1e+20 | 1e+20 | 1e+20
Y2 | 1e+20 | 1e+20 | 1e+20 | 1e+20 | 1e+20 | 1e+20 | 1e+20
Y3 | 1e+20 | 1e+20 | 1e+20 | 1e+20 | 1e+20 | 1e+20 | 1e+20
Y4 | 1e+20 | 1e+20 | 1e+20 | 1e+20 | 1e+20 | 1e+20 | 1e+20
Y5 | 1e+20 | 1e+20 | 1e+20 | 1e+20 | 1e+20 | 1e+20 | 1e+20
Y6 | 1e+20 | 1e+20 | 1e+20 | 1e+20 | 1e+20 | 1e+20 | 1e+20
Y7 | 1e+20 | 1e+20 | 1e+20 | 1e+20 | 1e+20 | 1e+20 | 1e+20
Y8 | 1e+20 | 1e+20 | 1e+20 | 1e+20 | 1e+20 | 1e+20 | 1e+20
Y9 | 1e+20 | 1e+20 | 1e+20 | 1e+20 | 1e+20 | 1e+20 | 1e+20
Y10 | 1e+20 | 1e+20 | 1e+20 | 1e+20 | 1e+20 | 1e+20 | 1e+20

## Min_production
Tech_category | Supply |  |  |  |  | Conversion
Technology | Natural_gas_supply | Oil_supply | PV_PP | Wind_PP | Hydro_PP | HFO_PP | OCGT_PP
Years
Y0 | 0 | 0 | 0 | 0 | 0 | 0 | 0
Y1 | 0 | 0 | 0 | 0 | 0 | 0 | 0
Y2 | 0 | 0 | 0 | 0 | 0 | 0 | 0
Y3 | 0 | 0 | 0 | 0 | 0 | 0 | 0
Y4 | 0 | 0 | 0 | 0 | 0 | 0 | 0
Y5 | 0 | 0 | 0 | 0 | 0 | 0 | 0
Y6 | 0 | 0 | 0 | 0 | 0 | 0 | 0
Y7 | 0 | 0 | 0 | 0 | 0 | 0 | 0
Y8 | 0 | 0 | 0 | 0 | 0 | 0 | 0
Y9 | 0 | 0 | 0 | 0 | 0 | 0 | 0
Y10 | 0 | 0 | 0 | 0 | 0 | 0 | 0

## Max_production_share
Tech_category | Supply |  |  |  |  | Conversion
Technology | Natural_gas_supply | Oil_supply | PV_PP | Wind_PP | Hydro_PP | HFO_PP | OCGT_PP
Years
Y0 | 1 | 1 | 1 | 1 | 1 | 1 | 1
Y1 | 1 | 1 | 1 | 1 | 1 | 1 | 1
Y2 | 1 | 1 | 1 | 1 | 1 | 1 | 1
Y3 | 1 | 1 | 1 | 1 | 1 | 1 | 1
Y4 | 1 | 1 | 1 | 1 | 1 | 1 | 1
Y5 | 1 | 1 | 1 | 1 | 1 | 1 | 1
Y6 | 1 | 1 | 1 | 1 | 1 | 1 | 1
Y7 | 1 | 1 | 1 | 1 | 1 | 1 | 1
Y8 | 1 | 1 | 1 | 1 | 1 | 1 | 1
Y9 | 1 | 1 | 1 | 1 | 1 | 1 | 1
Y10 | 1 | 1 | 1 | 1 | 1 | 1 | 1

## Min_production_share
Tech_category | Supply |  |  |  |  | Conversion
Technology | Natural_gas_supply | Oil_supply | PV_PP | Wind_PP | Hydro_PP | HFO_PP | OCGT_PP
Years
Y0 | 0 | 0 | 0 | 0 | 0 | 0 | 0
Y1 | 0 | 0 | 0 | 0 | 0 | 0 | 0
Y2 | 0 | 0 | 0 | 0 | 0 | 0 | 0
Y3 | 0 | 0 | 0 | 0 | 0 | 0 | 0
Y4 | 0 | 0 | 0 | 0 | 0 | 0 | 0
Y5 | 0 | 0 | 0 | 0 | 0 | 0 | 0
Y6 | 0 | 0 | 0 | 0 | 0 | 0 | 0
Y7 | 0 | 0 | 0 | 0 | 0 | 0 | 0
Y8 | 0 | 0 | 0 | 0 | 0 | 0 | 0
Y9 | 0 | 0 | 0 | 0 | 0 | 0 | 0
Y10 | 0 | 0 | 0 | 0 | 0 | 0 | 0

## Emission_cap_annual
Years | CO2 Global Cap
Y0 | 10000000000
Y1 | 10000000000
Y2 | 10000000000
Y3 | 10000000000
Y4 | 10000000000
Y5 | 10000000000
Y6 | 10000000000
Y7 | 10000000000
Y8 | 10000000000
Y9 | 10000000000
Y10 | 10000000000

## Emission_cap_annual_power
Years | CO2 Power Cap
Y0 | 10000000000
Y1 | 10000000000
Y2 | 10000000000
Y3 | 10000000000
Y4 | 10000000000
Y5 | 10000000000
Y6 | 10000000000
Y7 | 10000000000
Y8 | 10000000000
Y9 | 10000000000
Y10 | 10000000000

## Max_prod_ramps
Tech_category | Supply |  |  |  |  | Conversion
Technology | Natural_gas_supply | Oil_supply | PV_PP | Wind_PP | Hydro_PP | HFO_PP | OCGT_PP
Performance Parameter
Max_production_ramp_in_a_timestep | 1 | 1 | 1 | 1 | 1 | 1 | 1

## Min_prod_ramps
Tech_category | Supply |  |  |  |  | Conversion
Technology | Natural_gas_supply | Oil_supply | PV_PP | Wind_PP | Hydro_PP | HFO_PP | OCGT_PP
Performance Parameter
Min_production_ramp_in_a_timestep | 1 | 1 | 1 | 1 | 1 | 1 | 1

## Renewable_tech_selection
Tech_category | Supply |  |  |  |  | Conversion
Technology | Natural_gas_supply | Oil_supply | PV_PP | Wind_PP | Hydro_PP | HFO_PP | OCGT_PP
Parameter
Renewable technology (1) or not (0) | 0 | 0 | 0 | 0 | 0 | 0 | 0

## Min_RES_production_share
Years | Min Renewable Energy Production Share (from 0 to 1)
Y0 | 0
Y1 | 0
Y2 | 0
Y3 | 0
Y4 | 0
Y5 | 0
Y6 | 0
Y7 | 0
Y8 | 0
Y9 | 0
Y10 | 0

## Min_RES_electric_share
Years | Min Renewable Electricity Production Share (from 0 to 1)
Y0 | 0
Y1 | 0
Y2 | 0
Y3 | 0
Y4 | 0
Y5 | 0
Y6 | 0
Y7 | 0
Y8 | 0
Y9 | 0
Y10 | 0

## Max_land_usage
Tech_category | Supply |  |  |  |  | Conversion |  | Transmission
Technology | Natural_gas_supply | Oil_supply | PV_PP | Wind_PP | Hydro_PP | HFO_PP | OCGT_PP | Elec_distribution
Years
Y0 | 1e+20 | 1e+20 | 1e+20 | 1e+20 | 1e+20 | 1e+20 | 1e+20 | 1e+20
Y1 | 1e+20 | 1e+20 | 1e+20 | 1e+20 | 1e+20 | 1e+20 | 1e+20 | 1e+20
Y2 | 1e+20 | 1e+20 | 1e+20 | 1e+20 | 1e+20 | 1e+20 | 1e+20 | 1e+20
Y3 | 1e+20 | 1e+20 | 1e+20 | 1e+20 | 1e+20 | 1e+20 | 1e+20 | 1e+20
Y4 | 1e+20 | 1e+20 | 1e+20 | 1e+20 | 1e+20 | 1e+20 | 1e+20 | 1e+20
Y5 | 1e+20 | 1e+20 | 1e+20 | 1e+20 | 1e+20 | 1e+20 | 1e+20 | 1e+20
Y6 | 1e+20 | 1e+20 | 1e+20 | 1e+20 | 1e+20 | 1e+20 | 1e+20 | 1e+20
Y7 | 1e+20 | 1e+20 | 1e+20 | 1e+20 | 1e+20 | 1e+20 | 1e+20 | 1e+20
Y8 | 1e+20 | 1e+20 | 1e+20 | 1e+20 | 1e+20 | 1e+20 | 1e+20 | 1e+20
Y9 | 1e+20 | 1e+20 | 1e+20 | 1e+20 | 1e+20 | 1e+20 | 1e+20 | 1e+20
Y10 | 1e+20 | 1e+20 | 1e+20 | 1e+20 | 1e+20 | 1e+20 | 1e+20 | 1e+20