## F_OM
Tech_category | Supply | [6 empty] | Conversion |  |  | Transmission
Technology | Oil_supply | Natural_gas_supply | Biomass_waste_supply | Geo_PP | PV_PP | Wind_PP | Hydro_PP | HFO_PP | OCGT_PP | BW_PP | Elec_distribution
Years
Y0 | 0 | 0 | 0 | 136 | 10 | 76 | 27 | 32 | 21 | 152 | 0
Y1 | 0 | 0 | 0 | 136 | 10 | 76 | 27 | 32 | 21 | 152 | 0
Y2 | 0 | 0 | 0 | 136 | 10 | 76 | 27 | 32 | 21 | 152 | 0
Y3 | 0 | 0 | 0 | 136 | 10 | 76 | 27 | 32 | 21 | 152 | 0
Y4 | 0 | 0 | 0 | 136 | 10 | 76 | 27 | 32 | 21 | 152 | 0
Y5 | 0 | 0 | 0 | 136 | 10 | 76 | 27 | 32 | 21 | 152 | 0
Y6 | 0 | 0 | 0 | 136 | 10 | 76 | 27 | 32 | 21 | 152 | 0
Y7 | 0 | 0 | 0 | 136 | 10 | 76 | 27 | 32 | 21 | 152 | 0
Y8 | 0 | 0 | 0 | 136 | 10 | 76 | 27 | 32 | 21 | 152 | 0
Y9 | 0 | 0 | 0 | 136 | 10 | 76 | 27 | 32 | 21 | 152 | 0
Y10 | 0 | 0 | 0 | 136 | 10 | 76 | 27 | 32 | 21 | 152 | 0

## V_OM
Tech_category | Supply | [6 empty] | Conversion |  |  | Transmission
Technology | Oil_supply | Natural_gas_supply | Biomass_waste_supply | Geo_PP | PV_PP | Wind_PP | Hydro_PP | HFO_PP | OCGT_PP | BW_PP | Elec_distribution
Years
Y0 | 54.84 | 0.65 | 0.21 | 0 | 0 | 0 | 0.0005 | 0.0088 | 0.0125 | 0.044 | 0
Y1 | 54.84 | 0.65 | 0.21 | 0 | 0 | 0 | 0.0005 | 0.0088 | 0.0125 | 0.044 | 0
Y2 | 54.84 | 0.65 | 0.21 | 0 | 0 | 0 | 0.0005 | 0.0088 | 0.0125 | 0.044 | 0
Y3 | 54.84 | 0.65 | 0.21 | 0 | 0 | 0 | 0.0005 | 0.0088 | 0.0125 | 0.044 | 0
Y4 | 54.84 | 0.65 | 0.21 | 0 | 0 | 0 | 0.0005 | 0.0088 | 0.0125 | 0.044 | 0
Y5 | 54.84 | 0.65 | 0.21 | 0 | 0 | 0 | 0.0005 | 0.0088 | 0.0125 | 0.044 | 0
Y6 | 54.84 | 0.65 | 0.21 | 0 | 0 | 0 | 0.0005 | 0.0088 | 0.0125 | 0.044 | 0
Y7 | 54.84 | 0.65 | 0.21 | 0 | 0 | 0 | 0.0005 | 0.0088 | 0.0125 | 0.044 | 0
Y8 | 54.84 | 0.65 | 0.21 | 0 | 0 | 0 | 0.0005 | 0.0088 | 0.0125 | 0.044 | 0
Y9 | 54.84 | 0.65 | 0.21 | 0 | 0 | 0 | 0.0005 | 0.0088 | 0.0125 | 0.044 | 0
Y10 | 54.84 | 0.65 | 0.21 | 0 | 0 | 0 | 0.0005 | 0.0088 | 0.0125 | 0.044 | 0

## Residual_capacity
Tech_category | Supply | [6 empty] | Conversion |  |  | Transmission
Technology | Oil_supply | Natural_gas_supply | Biomass_waste_supply | Geo_PP | PV_PP | Wind_PP | Hydro_PP | HFO_PP | OCGT_PP | BW_PP | Elec_distribution
Years
Y0 | 10000000000 | 10000000000 | 10000000000 | 624000 | 0 | 0 | 677600 | 100000 | 0 | 36000 | 10000000000
Y1 | 10000000000 | 10000000000 | 10000000000 | 624000 | 0 | 0 | 677600 | 100000 | 0 | 36000 | 10000000000
Y2 | 10000000000 | 10000000000 | 10000000000 | 624000 | 0 | 0 | 677600 | 100000 | 0 | 36000 | 10000000000
Y3 | 10000000000 | 10000000000 | 10000000000 | 624000 | 0 | 0 | 677600 | 100000 | 0 | 36000 | 10000000000
Y4 | 10000000000 | 10000000000 | 10000000000 | 624000 | 0 | 0 | 677600 | 100000 | 0 | 36000 | 10000000000
Y5 | 10000000000 | 10000000000 | 10000000000 | 624000 | 0 | 0 | 677600 | 100000 | 0 | 36000 | 10000000000
Y6 | 10000000000 | 10000000000 | 10000000000 | 624000 | 0 | 0 | 677600 | 100000 | 0 | 36000 | 10000000000
Y7 | 10000000000 | 10000000000 | 10000000000 | 624000 | 0 | 0 | 677600 | 100000 | 0 | 36000 | 10000000000
Y8 | 10000000000 | 10000000000 | 10000000000 | 624000 | 0 | 0 | 677600 | 100000 | 0 | 36000 | 10000000000
Y9 | 10000000000 | 10000000000 | 10000000000 | 624000 | 0 | 0 | 677600 | 100000 | 0 | 36000 | 10000000000
Y10 | 10000000000 | 10000000000 | 10000000000 | 624000 | 0 | 0 | 677600 | 100000 | 0 | 36000 | 10000000000

## Specific_emission
Emission Type | CO2
Tech_category | Supply | [6 empty] | Conversion |  |  | Transmission
Technology | Oil_supply | Natural_gas_supply | Biomass_waste_supply | Geo_PP | PV_PP | Wind_PP | Hydro_PP | HFO_PP | OCGT_PP | BW_PP | Elec_distribution
Years
Y0 | 0 | 0 | 0 | 0 | 0 | 0 | 0 | 0 | 0 | 0 | 0
Y1 | 0 | 0 | 0 | 0 | 0 | 0 | 0 | 0 | 0 | 0 | 0
Y2 | 0 | 0 | 0 | 0 | 0 | 0 | 0 | 0 | 0 | 0 | 0
Y3 | 0 | 0 | 0 | 0 | 0 | 0 | 0 | 0 | 0 | 0 | 0
Y4 | 0 | 0 | 0 | 0 | 0 | 0 | 0 | 0 | 0 | 0 | 0
Y5 | 0 | 0 | 0 | 0 | 0 | 0 | 0 | 0 | 0 | 0 | 0
Y6 | 0 | 0 | 0 | 0 | 0 | 0 | 0 | 0 | 0 | 0 | 0
Y7 | 0 | 0 | 0 | 0 | 0 | 0 | 0 | 0 | 0 | 0 | 0
Y8 | 0 | 0 | 0 | 0 | 0 | 0 | 0 | 0 | 0 | 0 | 0
Y9 | 0 | 0 | 0 | 0 | 0 | 0 | 0 | 0 | 0 | 0 | 0
Y10 | 0 | 0 | 0 | 0 | 0 | 0 | 0 | 0 | 0 | 0 | 0

## Specific_land_usage
Tech_category | Supply | [6 empty] | Conversion |  |  | Transmission
Technology | Oil_supply | Natural_gas_supply | Biomass_waste_supply | Geo_PP | PV_PP | Wind_PP | Hydro_PP | HFO_PP | OCGT_PP | BW_PP | Elec_distribution
Years
Y0 | 0 | 0 | 0 | 0 | 0 | 0 | 0 | 0 | 0 | 0 | 0
Y1 | 0 | 0 | 0 | 0 | 0 | 0 | 0 | 0 | 0 | 0 | 0
Y2 | 0 | 0 | 0 | 0 | 0 | 0 | 0 | 0 | 0 | 0 | 0
Y3 | 0 | 0 | 0 | 0 | 0 | 0 | 0 | 0 | 0 | 0 | 0
Y4 | 0 | 0 | 0 | 0 | 0 | 0 | 0 | 0 | 0 | 0 | 0
Y5 | 0 | 0 | 0 | 0 | 0 | 0 | 0 | 0 | 0 | 0 | 0
Y6 | 0 | 0 | 0 | 0 | 0 | 0 | 0 | 0 | 0 | 0 | 0
Y7 | 0 | 0 | 0 | 0 | 0 | 0 | 0 | 0 | 0 | 0 | 0
Y8 | 0 | 0 | 0 | 0 | 0 | 0 | 0 | 0 | 0 | 0 | 0
Y9 | 0 | 0 | 0 | 0 | 0 | 0 | 0 | 0 | 0 | 0 | 0
Y10 | 0 | 0 | 0 | 0 | 0 | 0 | 0 | 0 | 0 | 0 | 0

## Emission_capture_efficiency
Emission Type | CO2
Tech_category | Supply | [6 empty] | Conversion |  |  | Transmission
Technology | Oil_supply | Natural_gas_supply | Biomass_waste_supply | Geo_PP | PV_PP | Wind_PP | Hydro_PP | HFO_PP | OCGT_PP | BW_PP | Elec_distribution
Years
Y0 | 0 | 0 | 0 | 0 | 0 | 0 | 0 | 0 | 0 | 0 | 0
Y1 | 0 | 0 | 0 | 0 | 0 | 0 | 0 | 0 | 0 | 0 | 0
Y2 | 0 | 0 | 0 | 0 | 0 | 0 | 0 | 0 | 0 | 0 | 0
Y3 | 0 | 0 | 0 | 0 | 0 | 0 | 0 | 0 | 0 | 0 | 0
Y4 | 0 | 0 | 0 | 0 | 0 | 0 | 0 | 0 | 0 | 0 | 0
Y5 | 0 | 0 | 0 | 0 | 0 | 0 | 0 | 0 | 0 | 0 | 0
Y6 | 0 | 0 | 0 | 0 | 0 | 0 | 0 | 0 | 0 | 0 | 0
Y7 | 0 | 0 | 0 | 0 | 0 | 0 | 0 | 0 | 0 | 0 | 0
Y8 | 0 | 0 | 0 | 0 | 0 | 0 | 0 | 0 | 0 | 0 | 0
Y9 | 0 | 0 | 0 | 0 | 0 | 0 | 0 | 0 | 0 | 0 | 0
Y10 | 0 | 0 | 0 | 0 | 0 | 0 | 0 | 0 | 0 | 0 | 0

## Emission_tax
Emission Type | CO2
Tech_category | Supply | [6 empty] | Conversion
Technology | Oil_supply | Natural_gas_supply | Biomass_waste_supply | Geo_PP | PV_PP | Wind_PP | Hydro_PP | HFO_PP | OCGT_PP | BW_PP
Years
Y0 | 0 | 0 | 0 | 0 | 0 | 0 | 0 | 0 | 0 | 0
Y1 | 0 | 0 | 0 | 0 | 0 | 0 | 0 | 0 | 0 | 0
Y2 | 0 | 0 | 0 | 0 | 0 | 0 | 0 | 0 | 0 | 0
Y3 | 0 | 0 | 0 | 0 | 0 | 0 | 0 | 0 | 0 | 0
Y4 | 0 | 0 | 0 | 0 | 0 | 0 | 0 | 0 | 0 | 0
Y5 | 0 | 0 | 0 | 0 | 0 | 0 | 0 | 0 | 0 | 0
Y6 | 0 | 0 | 0 | 0 | 0 | 0 | 0 | 0 | 0 | 0
Y7 | 0 | 0 | 0 | 0 | 0 | 0 | 0 | 0 | 0 | 0
Y8 | 0 | 0 | 0 | 0 | 0 | 0 | 0 | 0 | 0 | 0
Y9 | 0 | 0 | 0 | 0 | 0 | 0 | 0 | 0 | 0 | 0
Y10 | 0 | 0 | 0 | 0 | 0 | 0 | 0 | 0 | 0 | 0

## Fix_taxsub
Taxes or Subsidies | Tax | [10 empty] | Sub
Tech_category | Supply | [6 empty] | Conversion |  |  | Transmission | Supply | [6 empty] | Conversion |  |  | Transmission
Technology | Oil_supply | Natural_gas_supply | Biomass_waste_supply | Geo_PP | PV_PP | Wind_PP | Hydro_PP | HFO_PP | OCGT_PP | BW_PP | Elec_distribution | Oil_supply | Natural_gas_supply | Biomass_waste_supply | Geo_PP | PV_PP | Wind_PP | Hydro_PP | HFO_PP | OCGT_PP | BW_PP | Elec_distribution
Years
Y0 | 0 | 0 | 0 | 0 | 0 | 0 | 0 | 0 | 0 | 0 | 0 | 0 | 0 | 0 | 0 | 0 | 0 | 0 | 0 | 0 | 0 | 0
Y1 | 0 | 0 | 0 | 0 | 0 | 0 | 0 | 0 | 0 | 0 | 0 | 0 | 0 | 0 | 0 | 0 | 0 | 0 | 0 | 0 | 0 | 0
Y2 | 0 | 0 | 0 | 0 | 0 | 0 | 0 | 0 | 0 | 0 | 0 | 0 | 0 | 0 | 0 | 0 | 0 | 0 | 0 | 0 | 0 | 0
Y3 | 0 | 0 | 0 | 0 | 0 | 0 | 0 | 0 | 0 | 0 | 0 | 0 | 0 | 0 | 0 | 0 | 0 | 0 | 0 | 0 | 0 | 0
Y4 | 0 | 0 | 0 | 0 | 0 | 0 | 0 | 0 | 0 | 0 | 0 | 0 | 0 | 0 | 0 | 0 | 0 | 0 | 0 | 0 | 0 | 0
Y5 | 0 | 0 | 0 | 0 | 0 | 0 | 0 | 0 | 0 | 0 | 0 | 0 | 0 | 0 | 0 | 0 | 0 | 0 | 0 | 0 | 0 | 0
Y6 | 0 | 0 | 0 | 0 | 0 | 0 | 0 | 0 | 0 | 0 | 0 | 0 | 0 | 0 | 0 | 0 | 0 | 0 | 0 | 0 | 0 | 0
Y7 | 0 | 0 | 0 | 0 | 0 | 0 | 0 | 0 | 0 | 0 | 0 | 0 | 0 | 0 | 0 | 0 | 0 | 0 | 0 | 0 | 0 | 0
Y8 | 0 | 0 | 0 | 0 | 0 | 0 | 0 | 0 | 0 | 0 | 0 | 0 | 0 | 0 | 0 | 0 | 0 | 0 | 0 | 0 | 0 | 0
Y9 | 0 | 0 | 0 | 0 | 0 | 0 | 0 | 0 | 0 | 0 | 0 | 0 | 0 | 0 | 0 | 0 | 0 | 0 | 0 | 0 | 0 | 0
Y10 | 0 | 0 | 0 | 0 | 0 | 0 | 0 | 0 | 0 | 0 | 0 | 0 | 0 | 0 | 0 | 0 | 0 | 0 | 0 | 0 | 0 | 0

## AnnualProd_perunit_capacity
Tech_category | Supply | [6 empty] | Conversion |  |  | Transmission
Technology | Oil_supply | Natural_gas_supply | Biomass_waste_supply | Geo_PP | PV_PP | Wind_PP | Hydro_PP | HFO_PP | OCGT_PP | BW_PP | Elec_distribution
Performance Parameter
AnnualProd_Per_UnitCapacity | 1257960 | 2183746 | 1e+20 | 8760 | 8760 | 8760 | 8760 | 8760 | 8760 | 8760 | 8760

## INV
Tech_category | Supply | [6 empty] | Conversion |  |  | Transmission
Technology | Oil_supply | Natural_gas_supply | Biomass_waste_supply | Geo_PP | PV_PP | Wind_PP | Hydro_PP | HFO_PP | OCGT_PP | BW_PP | Elec_distribution
Years
Y0 | 0 | 0 | 0 | 3780 | 1300 | 2030 | 3850 | 1990 | 1030 | 3050 | 0
Y1 | 0 | 0 | 0 | 3780 | 1300 | 2030 | 3850 | 1990 | 1030 | 3050 | 0
Y2 | 0 | 0 | 0 | 3780 | 1300 | 2030 | 3850 | 1990 | 1030 | 3050 | 0
Y3 | 0 | 0 | 0 | 3780 | 1300 | 2030 | 3850 | 1990 | 1030 | 3050 | 0
Y4 | 0 | 0 | 0 | 3780 | 1300 | 2030 | 3850 | 1990 | 1030 | 3050 | 0
Y5 | 0 | 0 | 0 | 3780 | 1300 | 2030 | 3850 | 1990 | 1030 | 3050 | 0
Y6 | 0 | 0 | 0 | 3780 | 1300 | 2030 | 3850 | 1990 | 1030 | 3050 | 0
Y7 | 0 | 0 | 0 | 3780 | 1300 | 2030 | 3850 | 1990 | 1030 | 3050 | 0
Y8 | 0 | 0 | 0 | 3780 | 1300 | 2030 | 3850 | 1990 | 1030 | 3050 | 0
Y9 | 0 | 0 | 0 | 3780 | 1300 | 2030 | 3850 | 1990 | 1030 | 3050 | 0
Y10 | 0 | 0 | 0 | 3780 | 1300 | 2030 | 3850 | 1990 | 1030 | 3050 | 0

## Investment_taxsub
Taxes or Subsidies | Tax | [10 empty] | Sub
Tech_category | Supply | [6 empty] | Conversion |  |  | Transmission | Supply | [6 empty] | Conversion |  |  | Transmission
Technology | Oil_supply | Natural_gas_supply | Biomass_waste_supply | Geo_PP | PV_PP | Wind_PP | Hydro_PP | HFO_PP | OCGT_PP | BW_PP | Elec_distribution | Oil_supply | Natural_gas_supply | Biomass_waste_supply | Geo_PP | PV_PP | Wind_PP | Hydro_PP | HFO_PP | OCGT_PP | BW_PP | Elec_distribution
Years
Y0 | 0 | 0 | 0 | 0 | 0 | 0 | 0 | 0 | 0 | 0 | 0 | 0 | 0 | 0 | 0 | 0 | 0 | 0 | 0 | 0 | 0 | 0
Y1 | 0 | 0 | 0 | 0 | 0 | 0 | 0 | 0 | 0 | 0 | 0 | 0 | 0 | 0 | 0 | 0 | 0 | 0 | 0 | 0 | 0 | 0
Y2 | 0 | 0 | 0 | 0 | 0 | 0 | 0 | 0 | 0 | 0 | 0 | 0 | 0 | 0 | 0 | 0 | 0 | 0 | 0 | 0 | 0 | 0
Y3 | 0 | 0 | 0 | 0 | 0 | 0 | 0 | 0 | 0 | 0 | 0 | 0 | 0 | 0 | 0 | 0 | 0 | 0 | 0 | 0 | 0 | 0
Y4 | 0 | 0 | 0 | 0 | 0 | 0 | 0 | 0 | 0 | 0 | 0 | 0 | 0 | 0 | 0 | 0 | 0 | 0 | 0 | 0 | 0 | 0
Y5 | 0 | 0 | 0 | 0 | 0 | 0 | 0 | 0 | 0 | 0 | 0 | 0 | 0 | 0 | 0 | 0 | 0 | 0 | 0 | 0 | 0 | 0
Y6 | 0 | 0 | 0 | 0 | 0 | 0 | 0 | 0 | 0 | 0 | 0 | 0 | 0 | 0 | 0 | 0 | 0 | 0 | 0 | 0 | 0 | 0
Y7 | 0 | 0 | 0 | 0 | 0 | 0 | 0 | 0 | 0 | 0 | 0 | 0 | 0 | 0 | 0 | 0 | 0 | 0 | 0 | 0 | 0 | 0
Y8 | 0 | 0 | 0 | 0 | 0 | 0 | 0 | 0 | 0 | 0 | 0 | 0 | 0 | 0 | 0 | 0 | 0 | 0 | 0 | 0 | 0 | 0
Y9 | 0 | 0 | 0 | 0 | 0 | 0 | 0 | 0 | 0 | 0 | 0 | 0 | 0 | 0 | 0 | 0 | 0 | 0 | 0 | 0 | 0 | 0
Y10 | 0 | 0 | 0 | 0 | 0 | 0 | 0 | 0 | 0 | 0 | 0 | 0 | 0 | 0 | 0 | 0 | 0 | 0 | 0 | 0 | 0 | 0

## Decom_cost
Tech_category | Supply | [6 empty] | Conversion |  |  | Transmission
Technology | Oil_supply | Natural_gas_supply | Biomass_waste_supply | Geo_PP | PV_PP | Wind_PP | Hydro_PP | HFO_PP | OCGT_PP | BW_PP | Elec_distribution
Years
Y0 | 0 | 0 | 0 | 0 | 0 | 0 | 0 | 0 | 0 | 0 | 0
Y1 | 0 | 0 | 0 | 0 | 0 | 0 | 0 | 0 | 0 | 0 | 0
Y2 | 0 | 0 | 0 | 0 | 0 | 0 | 0 | 0 | 0 | 0 | 0
Y3 | 0 | 0 | 0 | 0 | 0 | 0 | 0 | 0 | 0 | 0 | 0
Y4 | 0 | 0 | 0 | 0 | 0 | 0 | 0 | 0 | 0 | 0 | 0
Y5 | 0 | 0 | 0 | 0 | 0 | 0 | 0 | 0 | 0 | 0 | 0
Y6 | 0 | 0 | 0 | 0 | 0 | 0 | 0 | 0 | 0 | 0 | 0
Y7 | 0 | 0 | 0 | 0 | 0 | 0 | 0 | 0 | 0 | 0 | 0
Y8 | 0 | 0 | 0 | 0 | 0 | 0 | 0 | 0 | 0 | 0 | 0
Y9 | 0 | 0 | 0 | 0 | 0 | 0 | 0 | 0 | 0 | 0 | 0
Y10 | 0 | 0 | 0 | 0 | 0 | 0 | 0 | 0 | 0 | 0 | 0

## Discount_rate
Years | Annual Discount Rate
Y0 | 0.05
Y1 | 0.05
Y2 | 0.05
Y3 | 0.05
Y4 | 0.05
Y5 | 0.05
Y6 | 0.05
Y7 | 0.05
Y8 | 0.05
Y9 | 0.05
Y10 | 0.05

## Tech_lifetime
Tech_category | Supply | [6 empty] | Conversion |  |  | Transmission
Technology | Oil_supply | Natural_gas_supply | Biomass_waste_supply | Geo_PP | PV_PP | Wind_PP | Hydro_PP | HFO_PP | OCGT_PP | BW_PP | Elec_distribution
Performance Parameter
Technical Life time | 50 | 50 | 50 | 50 | 20 | 20 | 50 | 30 | 30 | 30 | 50

## Economic_lifetime
Tech_category | Supply | [6 empty] | Conversion |  |  | Transmission
Technology | Oil_supply | Natural_gas_supply | Biomass_waste_supply | Geo_PP | PV_PP | Wind_PP | Hydro_PP | HFO_PP | OCGT_PP | BW_PP | Elec_distribution
Performance Parameter
Economic Life time | 50 | 50 | 50 | 50 | 20 | 20 | 50 | 30 | 30 | 30 | 50

## Time_of_construction
Tech_category | Supply | [6 empty] | Conversion |  |  | Transmission
Technology | Oil_supply | Natural_gas_supply | Biomass_waste_supply | Geo_PP | PV_PP | Wind_PP | Hydro_PP | HFO_PP | OCGT_PP | BW_PP | Elec_distribution
Performance Parameter
Time of construction | 1 | 1 | 1 | 1 | 1 | 1 | 1 | 1 | 1 | 1 | 1

## Interest_rate
Tech_category | Supply | [6 empty] | Conversion |  |  | Transmission
Technology | Oil_supply | Natural_gas_supply | Biomass_waste_supply | Geo_PP | PV_PP | Wind_PP | Hydro_PP | HFO_PP | OCGT_PP | BW_PP | Elec_distribution
Performance Parameter
Interest Rate | 0.05 | 0.05 | 0.05 | 0.05 | 0.05 | 0.05 | 0.05 | 0.05 | 0.05 | 0.05 | 0.05

## Demand
Years | Timesteps | Electricity_demand
Y0 | 1 | 240091.261
| 2 | 231412.6899
| 3 | 226047.924
| 4 | 226846.2599
| 5 | 233844.7276
| 6 | 258169.5803
| 7 | 290563.8454
| 8 | 302313.7862
| 9 | 313595.4796
| 10 | 316448.6109
| 11 | 314692.3483
| 12 | 314503.4556
| 13 | 313749.7624
| 14 | 305702.9095
| 15 | 303751.4254
| 16 | 303912.8208
| 17 | 305053.1663
| 18 | 308385.5916
| 19 | 352533.5799
| 20 | 414977.163
| 21 | 411032.2871
| 22 | 374545.5706
| 23 | 309638.6586
| 24 | 262492.5811
Y1 | 1 | 288109.5132
| 2 | 277695.2279
| 3 | 271257.5088
| 4 | 272215.5119
| 5 | 280613.6731
| 6 | 309803.4964
| 7 | 348676.6145
| 8 | 362776.5434
| 9 | 376314.5756
| 10 | 379738.333
| 11 | 377630.8179
| 12 | 377404.1467
| 13 | 376499.7149
| 14 | 366843.4914
| 15 | 364501.7105
| 16 | 364695.3849
| 17 | 366063.7995
| 18 | 370062.7099
| 19 | 423040.2959
| 20 | 497972.5956
| 21 | 493238.7445
| 22 | 449454.6848
| 23 | 371566.3903
| 24 | 314991.0973
Y2 | 1 | 336127.7654
| 2 | 323977.7659
| 3 | 316467.0936
| 4 | 317584.7639
| 5 | 327382.6186
| 6 | 361437.4124
| 7 | 406789.3835
| 8 | 423239.3007
| 9 | 439033.6715
| 10 | 443028.0552
| 11 | 440569.2876
| 12 | 440304.8378
| 13 | 439249.6674
| 14 | 427984.0734
| 15 | 425251.9956
| 16 | 425477.9491
| 17 | 427074.4328
| 18 | 431739.8282
| 19 | 493547.0119
| 20 | 580968.0281
| 21 | 575445.2019
| 22 | 524363.7989
| 23 | 433494.122
| 24 | 367489.6136
Y3 | 1 | 384146.0176
| 2 | 370260.3039
| 3 | 361676.6784
| 4 | 362954.0158
| 5 | 374151.5641
| 6 | 413071.3285
| 7 | 464902.1526
| 8 | 483702.0579
| 9 | 501752.7674
| 10 | 506317.7774
| 11 | 503507.7573
| 12 | 503205.5289
| 13 | 501999.6199
| 14 | 489124.6553
| 15 | 486002.2807
| 16 | 486260.5132
| 17 | 488085.066
| 18 | 493416.9465
| 19 | 564053.7279
| 20 | 663963.4607
| 21 | 657651.6593
| 22 | 599272.913
| 23 | 495421.8537
| 24 | 419988.1298
Y4 | 1 | 432164.2698
| 2 | 416542.8419
| 3 | 406886.2632
| 4 | 408323.2678
| 5 | 420920.5096
| 6 | 464705.2445
| 7 | 523014.9217
| 8 | 544164.8152
| 9 | 564471.8633
| 10 | 569607.4996
| 11 | 566446.2269
| 12 | 566106.22
| 13 | 564749.5723
| 14 | 550265.2372
| 15 | 546752.5658
| 16 | 547043.0774
| 17 | 549095.6993
| 18 | 555094.0649
| 19 | 634560.4439
| 20 | 746958.8933
| 21 | 739858.1167
| 22 | 674182.0271
| 23 | 557349.5854
| 24 | 472486.646
Y5 | 1 | 480182.522
| 2 | 462825.3799
| 3 | 452095.848
| 4 | 453692.5198
| 5 | 467689.4552
| 6 | 516339.1606
| 7 | 581127.6908
| 8 | 604627.5724
| 9 | 627190.9593
| 10 | 632897.2217
| 11 | 629384.6966
| 12 | 629006.9111
| 13 | 627499.5248
| 14 | 611405.8191
| 15 | 607502.8509
| 16 | 607825.6415
| 17 | 610106.3325
| 18 | 616771.1832
| 19 | 705067.1599
| 20 | 829954.3259
| 21 | 822064.5741
| 22 | 749091.1413
| 23 | 619277.3172
| 24 | 524985.1622
Y6 | 1 | 528200.7742
| 2 | 509107.9178
| 3 | 497305.4328
| 4 | 499061.7718
| 5 | 514458.4007
| 6 | 567973.0766
| 7 | 639240.4598
| 8 | 665090.3297
| 9 | 689910.0552
| 10 | 696186.9439
| 11 | 692323.1662
| 12 | 691907.6022
| 13 | 690249.4773
| 14 | 672546.401
| 15 | 668253.1359
| 16 | 668608.2057
| 17 | 671116.9658
| 18 | 678448.3015
| 19 | 775573.8759
| 20 | 912949.7585
| 21 | 904271.0316
| 22 | 824000.2554
| 23 | 681205.0489
| 24 | 577483.6785
Y7 | 1 | 576219.0264
| 2 | 555390.4558
| 3 | 542515.0176
| 4 | 544431.0238
| 5 | 561227.3462
| 6 | 619606.9927
| 7 | 697353.2289
| 8 | 725553.0869
| 9 | 752629.1511
| 10 | 759476.6661
| 11 | 755261.6359
| 12 | 754808.2934
| 13 | 752999.4298
| 14 | 733686.9829
| 15 | 729003.421
| 16 | 729390.7699
| 17 | 732127.599
| 18 | 740125.4198
| 19 | 846080.5919
| 20 | 995945.1911
| 21 | 986477.489
| 22 | 898909.3695
| 23 | 743132.7806
| 24 | 629982.1947
Y8 | 1 | 624237.2786
| 2 | 601672.9938
| 3 | 587724.6024
| 4 | 589800.2757
| 5 | 607996.2917
| 6 | 671240.9088
| 7 | 755465.998
| 8 | 786015.8441
| 9 | 815348.247
| 10 | 822766.3882
| 11 | 818200.1055
| 12 | 817708.9845
| 13 | 815749.3823
| 14 | 794827.5648
| 15 | 789753.7061
| 16 | 790173.334
| 17 | 793138.2323
| 18 | 801802.5381
| 19 | 916587.3079
| 20 | 1078940.6237
| 21 | 1068683.9464
| 22 | 973818.4836
| 23 | 805060.5123
| 24 | 682480.7109
Y9 | 1 | 672255.5308
| 2 | 647955.5318
| 3 | 632934.1872
| 4 | 635169.5277
| 5 | 654765.2372
| 6 | 722874.8248
| 7 | 813578.7671
| 8 | 846478.6014
| 9 | 878067.343
| 10 | 886056.1104
| 11 | 881138.5752
| 12 | 880609.6756
| 13 | 878499.3348
| 14 | 855968.1467
| 15 | 850503.9912
| 16 | 850955.8982
| 17 | 854148.8655
| 18 | 863479.6565
| 19 | 987094.0239
| 20 | 1161936.0563
| 21 | 1150890.4038
| 22 | 1048727.5978
| 23 | 866988.244
| 24 | 734979.2271
Y10 | 1 | 720273.783
| 2 | 694238.0698
| 3 | 678143.772
| 4 | 680538.7797
| 5 | 701534.1827
| 6 | 774508.7409
| 7 | 871691.5361
| 8 | 906941.3586
| 9 | 940786.4389
| 10 | 949345.8326
| 11 | 944077.0448
| 12 | 943510.3667
| 13 | 941249.2872
| 14 | 917108.7286
| 15 | 911254.2763
| 16 | 911738.4623
| 17 | 915159.4988
| 18 | 925156.7748
| 19 | 1057600.7398
| 20 | 1244931.4889
| 21 | 1233096.8612
| 22 | 1123636.7119
| 23 | 928915.9757
| 24 | 787477.7433

## Tech_availability
Tech_category | Supply | [6 empty] | Conversion |  |  | Transmission
Technology | Oil_supply | Natural_gas_supply | Biomass_waste_supply | Geo_PP | PV_PP | Wind_PP | Hydro_PP | HFO_PP | OCGT_PP | BW_PP | Elec_distribution
Years
Y0 | 1 | 1 | 1 | 1 | 1 | 1 | 1 | 1 | 1 | 1 | 1
Y1 | 1 | 1 | 1 | 1 | 1 | 1 | 1 | 1 | 1 | 1 | 1
Y2 | 1 | 1 | 1 | 1 | 1 | 1 | 1 | 1 | 1 | 1 | 1
Y3 | 1 | 1 | 1 | 1 | 1 | 1 | 1 | 1 | 1 | 1 | 1
Y4 | 1 | 1 | 1 | 1 | 1 | 1 | 1 | 1 | 1 | 1 | 1
Y5 | 1 | 1 | 1 | 1 | 1 | 1 | 1 | 1 | 1 | 1 | 1
Y6 | 1 | 1 | 1 | 1 | 1 | 1 | 1 | 1 | 1 | 1 | 1
Y7 | 1 | 1 | 1 | 1 | 1 | 1 | 1 | 1 | 1 | 1 | 1
Y8 | 1 | 1 | 1 | 1 | 1 | 1 | 1 | 1 | 1 | 1 | 1
Y9 | 1 | 1 | 1 | 1 | 1 | 1 | 1 | 1 | 1 | 1 | 1
Y10 | 1 | 1 | 1 | 1 | 1 | 1 | 1 | 1 | 1 | 1 | 1

## Min_capacity_factor_tech
Tech_category | Supply | [6 empty] | Conversion |  |  | Transmission
Technology | Oil_supply | Natural_gas_supply | Biomass_waste_supply | Geo_PP | PV_PP | Wind_PP | Hydro_PP | HFO_PP | OCGT_PP | BW_PP | Elec_distribution
Years
Y0 | 0 | 0 | 0 | 0 | 0 | 0 | 0 | 0 | 0 | 0 | 0
Y1 | 0 | 0 | 0 | 0 | 0 | 0 | 0 | 0 | 0 | 0 | 0
Y2 | 0 | 0 | 0 | 0 | 0 | 0 | 0 | 0 | 0 | 0 | 0
Y3 | 0 | 0 | 0 | 0 | 0 | 0 | 0 | 0 | 0 | 0 | 0
Y4 | 0 | 0 | 0 | 0 | 0 | 0 | 0 | 0 | 0 | 0 | 0
Y5 | 0 | 0 | 0 | 0 | 0 | 0 | 0 | 0 | 0 | 0 | 0
Y6 | 0 | 0 | 0 | 0 | 0 | 0 | 0 | 0 | 0 | 0 | 0
Y7 | 0 | 0 | 0 | 0 | 0 | 0 | 0 | 0 | 0 | 0 | 0
Y8 | 0 | 0 | 0 | 0 | 0 | 0 | 0 | 0 | 0 | 0 | 0
Y9 | 0 | 0 | 0 | 0 | 0 | 0 | 0 | 0 | 0 | 0 | 0
Y10 | 0 | 0 | 0 | 0 | 0 | 0 | 0 | 0 | 0 | 0 | 0

## Max_capacity_factor_tech
Tech_category | Supply | [6 empty] | Conversion |  |  | Transmission
Technology | Oil_supply | Natural_gas_supply | Biomass_waste_supply | Geo_PP | PV_PP | Wind_PP | Hydro_PP | HFO_PP | OCGT_PP | BW_PP | Elec_distribution
Years
Y0 | 1 | 1 | 1 | 1 | 1 | 1 | 1 | 1 | 1 | 1 | 1
Y1 | 1 | 1 | 1 | 1 | 1 | 1 | 1 | 1 | 1 | 1 | 1
Y2 | 1 | 1 | 1 | 1 | 1 | 1 | 1 | 1 | 1 | 1 | 1
Y3 | 1 | 1 | 1 | 1 | 1 | 1 | 1 | 1 | 1 | 1 | 1
Y4 | 1 | 1 | 1 | 1 | 1 | 1 | 1 | 1 | 1 | 1 | 1
Y5 | 1 | 1 | 1 | 1 | 1 | 1 | 1 | 1 | 1 | 1 | 1
Y6 | 1 | 1 | 1 | 1 | 1 | 1 | 1 | 1 | 1 | 1 | 1
Y7 | 1 | 1 | 1 | 1 | 1 | 1 | 1 | 1 | 1 | 1 | 1
Y8 | 1 | 1 | 1 | 1 | 1 | 1 | 1 | 1 | 1 | 1 | 1
Y9 | 1 | 1 | 1 | 1 | 1 | 1 | 1 | 1 | 1 | 1 | 1
Y10 | 1 | 1 | 1 | 1 | 1 | 1 | 1 | 1 | 1 | 1 | 1

## capacity_factor_resource
| Tech_category | Supply | [6 empty] | Conversion |  |  | Transmission
| Technology | Oil_supply | Natural_gas_supply | Biomass_waste_supply | Geo_PP | PV_PP | Wind_PP | Hydro_PP | HFO_PP | OCGT_PP | BW_PP | Elec_distribution
Years | Timesteps
Y0 | 1 | 1 | 1 | 1 | 1 | 0 | 0.48022 | 0.55822 | 1 | 1 | 1 | 1
| 2 | 1 | 1 | 1 | 1 | 0 | 0.47175 | 0.55822 | 1 | 1 | 1 | 1
| 3 | 1 | 1 | 1 | 1 | 0 | 0.46458 | 0.55822 | 1 | 1 | 1 | 1
| 4 | 1 | 1 | 1 | 1 | 0 | 0.45496 | 0.55822 | 1 | 1 | 1 | 1
| 5 | 1 | 1 | 1 | 1 | 0 | 0.4443 | 0.55822 | 1 | 1 | 1 | 1
| 6 | 1 | 1 | 1 | 1 | 0.00073425 | 0.43716 | 0.55822 | 1 | 1 | 1 | 1
| 7 | 1 | 1 | 1 | 1 | 0.014989 | 0.42379 | 0.55822 | 1 | 1 | 1 | 1
| 8 | 1 | 1 | 1 | 1 | 0.098466 | 0.41314 | 0.55822 | 1 | 1 | 1 | 1
| 9 | 1 | 1 | 1 | 1 | 0.25547 | 0.40084 | 0.55822 | 1 | 1 | 1 | 1
| 10 | 1 | 1 | 1 | 1 | 0.42092 | 0.39474 | 0.55822 | 1 | 1 | 1 | 1
| 11 | 1 | 1 | 1 | 1 | 0.55028 | 0.39934 | 0.55822 | 1 | 1 | 1 | 1
| 12 | 1 | 1 | 1 | 1 | 0.63081 | 0.40756 | 0.55822 | 1 | 1 | 1 | 1
| 13 | 1 | 1 | 1 | 1 | 0.65896 | 0.42333 | 0.55822 | 1 | 1 | 1 | 1
| 14 | 1 | 1 | 1 | 1 | 0.63675 | 0.44952 | 0.55822 | 1 | 1 | 1 | 1
| 15 | 1 | 1 | 1 | 1 | 0.56712 | 0.47939 | 0.55822 | 1 | 1 | 1 | 1
| 16 | 1 | 1 | 1 | 1 | 0.45128 | 0.50542 | 0.55822 | 1 | 1 | 1 | 1
| 17 | 1 | 1 | 1 | 1 | 0.29451 | 0.52343 | 0.55822 | 1 | 1 | 1 | 1
| 18 | 1 | 1 | 1 | 1 | 0.12613 | 0.5436 | 0.55822 | 1 | 1 | 1 | 1
| 19 | 1 | 1 | 1 | 1 | 0.026485 | 0.56431 | 0.55822 | 1 | 1 | 1 | 1
| 20 | 1 | 1 | 1 | 1 | 0.0024356 | 0.56418 | 0.55822 | 1 | 1 | 1 | 1
| 21 | 1 | 1 | 1 | 1 | 0 | 0.54547 | 0.55822 | 1 | 1 | 1 | 1
| 22 | 1 | 1 | 1 | 1 | 0 | 0.52538 | 0.55822 | 1 | 1 | 1 | 1
| 23 | 1 | 1 | 1 | 1 | 0 | 0.50759 | 0.55822 | 1 | 1 | 1 | 1
| 24 | 1 | 1 | 1 | 1 | 0 | 0.49204 | 0.55772 | 1 | 1 | 1 | 1
Y1 | 1 | 1 | 1 | 1 | 1 | 0 | 0.48022 | 0.55822 | 1 | 1 | 1 | 1
| 2 | 1 | 1 | 1 | 1 | 0 | 0.47175 | 0.55822 | 1 | 1 | 1 | 1
| 3 | 1 | 1 | 1 | 1 | 0 | 0.46458 | 0.55822 | 1 | 1 | 1 | 1
| 4 | 1 | 1 | 1 | 1 | 0 | 0.45496 | 0.55822 | 1 | 1 | 1 | 1
| 5 | 1 | 1 | 1 | 1 | 0 | 0.4443 | 0.55822 | 1 | 1 | 1 | 1
| 6 | 1 | 1 | 1 | 1 | 0.00073425 | 0.43716 | 0.55822 | 1 | 1 | 1 | 1
| 7 | 1 | 1 | 1 | 1 | 0.014989 | 0.42379 | 0.55822 | 1 | 1 | 1 | 1
| 8 | 1 | 1 | 1 | 1 | 0.098466 | 0.41314 | 0.55822 | 1 | 1 | 1 | 1
| 9 | 1 | 1 | 1 | 1 | 0.25547 | 0.40084 | 0.55822 | 1 | 1 | 1 | 1
| 10 | 1 | 1 | 1 | 1 | 0.42092 | 0.39474 | 0.55822 | 1 | 1 | 1 | 1
| 11 | 1 | 1 | 1 | 1 | 0.55028 | 0.39934 | 0.55822 | 1 | 1 | 1 | 1
| 12 | 1 | 1 | 1 | 1 | 0.63081 | 0.40756 | 0.55822 | 1 | 1 | 1 | 1
| 13 | 1 | 1 | 1 | 1 | 0.65896 | 0.42333 | 0.55822 | 1 | 1 | 1 | 1
| 14 | 1 | 1 | 1 | 1 | 0.63675 | 0.44952 | 0.55822 | 1 | 1 | 1 | 1
| 15 | 1 | 1 | 1 | 1 | 0.56712 | 0.47939 | 0.55822 | 1 | 1 | 1 | 1
| 16 | 1 | 1 | 1 | 1 | 0.45128 | 0.50542 | 0.55822 | 1 | 1 | 1 | 1
| 17 | 1 | 1 | 1 | 1 | 0.29451 | 0.52343 | 0.55822 | 1 | 1 | 1 | 1
| 18 | 1 | 1 | 1 | 1 | 0.12613 | 0.5436 | 0.55822 | 1 | 1 | 1 | 1
| 19 | 1 | 1 | 1 | 1 | 0.026485 | 0.56431 | 0.55822 | 1 | 1 | 1 | 1
| 20 | 1 | 1 | 1 | 1 | 0.0024356 | 0.56418 | 0.55822 | 1 | 1 | 1 | 1
| 21 | 1 | 1 | 1 | 1 | 0 | 0.54547 | 0.55822 | 1 | 1 | 1 | 1
| 22 | 1 | 1 | 1 | 1 | 0 | 0.52538 | 0.55822 | 1 | 1 | 1 | 1
| 23 | 1 | 1 | 1 | 1 | 0 | 0.50759 | 0.55822 | 1 | 1 | 1 | 1
| 24 | 1 | 1 | 1 | 1 | 0 | 0.49204 | 0.55772 | 1 | 1 | 1 | 1
Y2 | 1 | 1 | 1 | 1 | 1 | 0 | 0.48022 | 0.55822 | 1 | 1 | 1 | 1
| 2 | 1 | 1 | 1 | 1 | 0 | 0.47175 | 0.55822 | 1 | 1 | 1 | 1
| 3 | 1 | 1 | 1 | 1 | 0 | 0.46458 | 0.55822 | 1 | 1 | 1 | 1
| 4 | 1 | 1 | 1 | 1 | 0 | 0.45496 | 0.55822 | 1 | 1 | 1 | 1
| 5 | 1 | 1 | 1 | 1 | 0 | 0.4443 | 0.55822 | 1 | 1 | 1 | 1
| 6 | 1 | 1 | 1 | 1 | 0.00073425 | 0.43716 | 0.55822 | 1 | 1 | 1 | 1
| 7 | 1 | 1 | 1 | 1 | 0.014989 | 0.42379 | 0.55822 | 1 | 1 | 1 | 1
| 8 | 1 | 1 | 1 | 1 | 0.098466 | 0.41314 | 0.55822 | 1 | 1 | 1 | 1
| 9 | 1 | 1 | 1 | 1 | 0.25547 | 0.40084 | 0.55822 | 1 | 1 | 1 | 1
| 10 | 1 | 1 | 1 | 1 | 0.42092 | 0.39474 | 0.55822 | 1 | 1 | 1 | 1
| 11 | 1 | 1 | 1 | 1 | 0.55028 | 0.39934 | 0.55822 | 1 | 1 | 1 | 1
| 12 | 1 | 1 | 1 | 1 | 0.63081 | 0.40756 | 0.55822 | 1 | 1 | 1 | 1
| 13 | 1 | 1 | 1 | 1 | 0.65896 | 0.42333 | 0.55822 | 1 | 1 | 1 | 1
| 14 | 1 | 1 | 1 | 1 | 0.63675 | 0.44952 | 0.55822 | 1 | 1 | 1 | 1
| 15 | 1 | 1 | 1 | 1 | 0.56712 | 0.47939 | 0.55822 | 1 | 1 | 1 | 1
| 16 | 1 | 1 | 1 | 1 | 0.45128 | 0.50542 | 0.55822 | 1 | 1 | 1 | 1
| 17 | 1 | 1 | 1 | 1 | 0.29451 | 0.52343 | 0.55822 | 1 | 1 | 1 | 1
| 18 | 1 | 1 | 1 | 1 | 0.12613 | 0.5436 | 0.55822 | 1 | 1 | 1 | 1
| 19 | 1 | 1 | 1 | 1 | 0.026485 | 0.56431 | 0.55822 | 1 | 1 | 1 | 1
| 20 | 1 | 1 | 1 | 1 | 0.0024356 | 0.56418 | 0.55822 | 1 | 1 | 1 | 1
| 21 | 1 | 1 | 1 | 1 | 0 | 0.54547 | 0.55822 | 1 | 1 | 1 | 1
| 22 | 1 | 1 | 1 | 1 | 0 | 0.52538 | 0.55822 | 1 | 1 | 1 | 1
| 23 | 1 | 1 | 1 | 1 | 0 | 0.50759 | 0.55822 | 1 | 1 | 1 | 1
| 24 | 1 | 1 | 1 | 1 | 0 | 0.49204 | 0.55772 | 1 | 1 | 1 | 1
Y3 | 1 | 1 | 1 | 1 | 1 | 0 | 0.48022 | 0.55822 | 1 | 1 | 1 | 1
| 2 | 1 | 1 | 1 | 1 | 0 | 0.47175 | 0.55822 | 1 | 1 | 1 | 1
| 3 | 1 | 1 | 1 | 1 | 0 | 0.46458 | 0.55822 | 1 | 1 | 1 | 1
| 4 | 1 | 1 | 1 | 1 | 0 | 0.45496 | 0.55822 | 1 | 1 | 1 | 1
| 5 | 1 | 1 | 1 | 1 | 0 | 0.4443 | 0.55822 | 1 | 1 | 1 | 1
| 6 | 1 | 1 | 1 | 1 | 0.00073425 | 0.43716 | 0.55822 | 1 | 1 | 1 | 1
| 7 | 1 | 1 | 1 | 1 | 0.014989 | 0.42379 | 0.55822 | 1 | 1 | 1 | 1
| 8 | 1 | 1 | 1 | 1 | 0.098466 | 0.41314 | 0.55822 | 1 | 1 | 1 | 1
| 9 | 1 | 1 | 1 | 1 | 0.25547 | 0.40084 | 0.55822 | 1 | 1 | 1 | 1
| 10 | 1 | 1 | 1 | 1 | 0.42092 | 0.39474 | 0.55822 | 1 | 1 | 1 | 1
| 11 | 1 | 1 | 1 | 1 | 0.55028 | 0.39934 | 0.55822 | 1 | 1 | 1 | 1
| 12 | 1 | 1 | 1 | 1 | 0.63081 | 0.40756 | 0.55822 | 1 | 1 | 1 | 1
| 13 | 1 | 1 | 1 | 1 | 0.65896 | 0.42333 | 0.55822 | 1 | 1 | 1 | 1
| 14 | 1 | 1 | 1 | 1 | 0.63675 | 0.44952 | 0.55822 | 1 | 1 | 1 | 1
| 15 | 1 | 1 | 1 | 1 | 0.56712 | 0.47939 | 0.55822 | 1 | 1 | 1 | 1
| 16 | 1 | 1 | 1 | 1 | 0.45128 | 0.50542 | 0.55822 | 1 | 1 | 1 | 1
| 17 | 1 | 1 | 1 | 1 | 0.29451 | 0.52343 | 0.55822 | 1 | 1 | 1 | 1
| 18 | 1 | 1 | 1 | 1 | 0.12613 | 0.5436 | 0.55822 | 1 | 1 | 1 | 1
| 19 | 1 | 1 | 1 | 1 | 0.026485 | 0.56431 | 0.55822 | 1 | 1 | 1 | 1
| 20 | 1 | 1 | 1 | 1 | 0.0024356 | 0.56418 | 0.55822 | 1 | 1 | 1 | 1
| 21 | 1 | 1 | 1 | 1 | 0 | 0.54547 | 0.55822 | 1 | 1 | 1 | 1
| 22 | 1 | 1 | 1 | 1 | 0 | 0.52538 | 0.55822 | 1 | 1 | 1 | 1
| 23 | 1 | 1 | 1 | 1 | 0 | 0.50759 | 0.55822 | 1 | 1 | 1 | 1
| 24 | 1 | 1 | 1 | 1 | 0 | 0.49204 | 0.55772 | 1 | 1 | 1 | 1
Y4 | 1 | 1 | 1 | 1 | 1 | 0 | 0.48022 | 0.55822 | 1 | 1 | 1 | 1
| 2 | 1 | 1 | 1 | 1 | 0 | 0.47175 | 0.55822 | 1 | 1 | 1 | 1
| 3 | 1 | 1 | 1 | 1 | 0 | 0.46458 | 0.55822 | 1 | 1 | 1 | 1
| 4 | 1 | 1 | 1 | 1 | 0 | 0.45496 | 0.55822 | 1 | 1 | 1 | 1
| 5 | 1 | 1 | 1 | 1 | 0 | 0.4443 | 0.55822 | 1 | 1 | 1 | 1
| 6 | 1 | 1 | 1 | 1 | 0.00073425 | 0.43716 | 0.55822 | 1 | 1 | 1 | 1
| 7 | 1 | 1 | 1 | 1 | 0.014989 | 0.42379 | 0.55822 | 1 | 1 | 1 | 1
| 8 | 1 | 1 | 1 | 1 | 0.098466 | 0.41314 | 0.55822 | 1 | 1 | 1 | 1
| 9 | 1 | 1 | 1 | 1 | 0.25547 | 0.40084 | 0.55822 | 1 | 1 | 1 | 1
| 10 | 1 | 1 | 1 | 1 | 0.42092 | 0.39474 | 0.55822 | 1 | 1 | 1 | 1
| 11 | 1 | 1 | 1 | 1 | 0.55028 | 0.39934 | 0.55822 | 1 | 1 | 1 | 1
| 12 | 1 | 1 | 1 | 1 | 0.63081 | 0.40756 | 0.55822 | 1 | 1 | 1 | 1
| 13 | 1 | 1 | 1 | 1 | 0.65896 | 0.42333 | 0.55822 | 1 | 1 | 1 | 1
| 14 | 1 | 1 | 1 | 1 | 0.63675 | 0.44952 | 0.55822 | 1 | 1 | 1 | 1
| 15 | 1 | 1 | 1 | 1 | 0.56712 | 0.47939 | 0.55822 | 1 | 1 | 1 | 1
| 16 | 1 | 1 | 1 | 1 | 0.45128 | 0.50542 | 0.55822 | 1 | 1 | 1 | 1
| 17 | 1 | 1 | 1 | 1 | 0.29451 | 0.52343 | 0.55822 | 1 | 1 | 1 | 1
| 18 | 1 | 1 | 1 | 1 | 0.12613 | 0.5436 | 0.55822 | 1 | 1 | 1 | 1
| 19 | 1 | 1 | 1 | 1 | 0.026485 | 0.56431 | 0.55822 | 1 | 1 | 1 | 1
| 20 | 1 | 1 | 1 | 1 | 0.0024356 | 0.56418 | 0.55822 | 1 | 1 | 1 | 1
| 21 | 1 | 1 | 1 | 1 | 0 | 0.54547 | 0.55822 | 1 | 1 | 1 | 1
| 22 | 1 | 1 | 1 | 1 | 0 | 0.52538 | 0.55822 | 1 | 1 | 1 | 1
| 23 | 1 | 1 | 1 | 1 | 0 | 0.50759 | 0.55822 | 1 | 1 | 1 | 1
| 24 | 1 | 1 | 1 | 1 | 0 | 0.49204 | 0.55772 | 1 | 1 | 1 | 1
Y5 | 1 | 1 | 1 | 1 | 1 | 0 | 0.48022 | 0.55822 | 1 | 1 | 1 | 1
| 2 | 1 | 1 | 1 | 1 | 0 | 0.47175 | 0.55822 | 1 | 1 | 1 | 1
| 3 | 1 | 1 | 1 | 1 | 0 | 0.46458 | 0.55822 | 1 | 1 | 1 | 1
| 4 | 1 | 1 | 1 | 1 | 0 | 0.45496 | 0.55822 | 1 | 1 | 1 | 1
| 5 | 1 | 1 | 1 | 1 | 0 | 0.4443 | 0.55822 | 1 | 1 | 1 | 1
| 6 | 1 | 1 | 1 | 1 | 0.00073425 | 0.43716 | 0.55822 | 1 | 1 | 1 | 1
| 7 | 1 | 1 | 1 | 1 | 0.014989 | 0.42379 | 0.55822 | 1 | 1 | 1 | 1
| 8 | 1 | 1 | 1 | 1 | 0.098466 | 0.41314 | 0.55822 | 1 | 1 | 1 | 1
| 9 | 1 | 1 | 1 | 1 | 0.25547 | 0.40084 | 0.55822 | 1 | 1 | 1 | 1
| 10 | 1 | 1 | 1 | 1 | 0.42092 | 0.39474 | 0.55822 | 1 | 1 | 1 | 1
| 11 | 1 | 1 | 1 | 1 | 0.55028 | 0.39934 | 0.55822 | 1 | 1 | 1 | 1
| 12 | 1 | 1 | 1 | 1 | 0.63081 | 0.40756 | 0.55822 | 1 | 1 | 1 | 1
| 13 | 1 | 1 | 1 | 1 | 0.65896 | 0.42333 | 0.55822 | 1 | 1 | 1 | 1
| 14 | 1 | 1 | 1 | 1 | 0.63675 | 0.44952 | 0.55822 | 1 | 1 | 1 | 1
| 15 | 1 | 1 | 1 | 1 | 0.56712 | 0.47939 | 0.55822 | 1 | 1 | 1 | 1
| 16 | 1 | 1 | 1 | 1 | 0.45128 | 0.50542 | 0.55822 | 1 | 1 | 1 | 1
| 17 | 1 | 1 | 1 | 1 | 0.29451 | 0.52343 | 0.55822 | 1 | 1 | 1 | 1
| 18 | 1 | 1 | 1 | 1 | 0.12613 | 0.5436 | 0.55822 | 1 | 1 | 1 | 1
| 19 | 1 | 1 | 1 | 1 | 0.026485 | 0.56431 | 0.55822 | 1 | 1 | 1 | 1
| 20 | 1 | 1 | 1 | 1 | 0.0024356 | 0.56418 | 0.55822 | 1 | 1 | 1 | 1
| 21 | 1 | 1 | 1 | 1 | 0 | 0.54547 | 0.55822 | 1 | 1 | 1 | 1
| 22 | 1 | 1 | 1 | 1 | 0 | 0.52538 | 0.55822 | 1 | 1 | 1 | 1
| 23 | 1 | 1 | 1 | 1 | 0 | 0.50759 | 0.55822 | 1 | 1 | 1 | 1
| 24 | 1 | 1 | 1 | 1 | 0 | 0.49204 | 0.55772 | 1 | 1 | 1 | 1
Y6 | 1 | 1 | 1 | 1 | 1 | 0 | 0.48022 | 0.55822 | 1 | 1 | 1 | 1
| 2 | 1 | 1 | 1 | 1 | 0 | 0.47175 | 0.55822 | 1 | 1 | 1 | 1
| 3 | 1 | 1 | 1 | 1 | 0 | 0.46458 | 0.55822 | 1 | 1 | 1 | 1
| 4 | 1 | 1 | 1 | 1 | 0 | 0.45496 | 0.55822 | 1 | 1 | 1 | 1
| 5 | 1 | 1 | 1 | 1 | 0 | 0.4443 | 0.55822 | 1 | 1 | 1 | 1
| 6 | 1 | 1 | 1 | 1 | 0.00073425 | 0.43716 | 0.55822 | 1 | 1 | 1 | 1
| 7 | 1 | 1 | 1 | 1 | 0.014989 | 0.42379 | 0.55822 | 1 | 1 | 1 | 1
| 8 | 1 | 1 | 1 | 1 | 0.098466 | 0.41314 | 0.55822 | 1 | 1 | 1 | 1
| 9 | 1 | 1 | 1 | 1 | 0.25547 | 0.40084 | 0.55822 | 1 | 1 | 1 | 1
| 10 | 1 | 1 | 1 | 1 | 0.42092 | 0.39474 | 0.55822 | 1 | 1 | 1 | 1
| 11 | 1 | 1 | 1 | 1 | 0.55028 | 0.39934 | 0.55822 | 1 | 1 | 1 | 1
| 12 | 1 | 1 | 1 | 1 | 0.63081 | 0.40756 | 0.55822 | 1 | 1 | 1 | 1
| 13 | 1 | 1 | 1 | 1 | 0.65896 | 0.42333 | 0.55822 | 1 | 1 | 1 | 1
| 14 | 1 | 1 | 1 | 1 | 0.63675 | 0.44952 | 0.55822 | 1 | 1 | 1 | 1
| 15 | 1 | 1 | 1 | 1 | 0.56712 | 0.47939 | 0.55822 | 1 | 1 | 1 | 1
| 16 | 1 | 1 | 1 | 1 | 0.45128 | 0.50542 | 0.55822 | 1 | 1 | 1 | 1
| 17 | 1 | 1 | 1 | 1 | 0.29451 | 0.52343 | 0.55822 | 1 | 1 | 1 | 1
| 18 | 1 | 1 | 1 | 1 | 0.12613 | 0.5436 | 0.55822 | 1 | 1 | 1 | 1
| 19 | 1 | 1 | 1 | 1 | 0.026485 | 0.56431 | 0.55822 | 1 | 1 | 1 | 1
| 20 | 1 | 1 | 1 | 1 | 0.0024356 | 0.56418 | 0.55822 | 1 | 1 | 1 | 1
| 21 | 1 | 1 | 1 | 1 | 0 | 0.54547 | 0.55822 | 1 | 1 | 1 | 1
| 22 | 1 | 1 | 1 | 1 | 0 | 0.52538 | 0.55822 | 1 | 1 | 1 | 1
| 23 | 1 | 1 | 1 | 1 | 0 | 0.50759 | 0.55822 | 1 | 1 | 1 | 1
| 24 | 1 | 1 | 1 | 1 | 0 | 0.49204 | 0.55772 | 1 | 1 | 1 | 1
Y7 | 1 | 1 | 1 | 1 | 1 | 0 | 0.48022 | 0.55822 | 1 | 1 | 1 | 1
| 2 | 1 | 1 | 1 | 1 | 0 | 0.47175 | 0.55822 | 1 | 1 | 1 | 1
| 3 | 1 | 1 | 1 | 1 | 0 | 0.46458 | 0.55822 | 1 | 1 | 1 | 1
| 4 | 1 | 1 | 1 | 1 | 0 | 0.45496 | 0.55822 | 1 | 1 | 1 | 1
| 5 | 1 | 1 | 1 | 1 | 0 | 0.4443 | 0.55822 | 1 | 1 | 1 | 1
| 6 | 1 | 1 | 1 | 1 | 0.00073425 | 0.43716 | 0.55822 | 1 | 1 | 1 | 1
| 7 | 1 | 1 | 1 | 1 | 0.014989 | 0.42379 | 0.55822 | 1 | 1 | 1 | 1
| 8 | 1 | 1 | 1 | 1 | 0.098466 | 0.41314 | 0.55822 | 1 | 1 | 1 | 1
| 9 | 1 | 1 | 1 | 1 | 0.25547 | 0.40084 | 0.55822 | 1 | 1 | 1 | 1
| 10 | 1 | 1 | 1 | 1 | 0.42092 | 0.39474 | 0.55822 | 1 | 1 | 1 | 1
| 11 | 1 | 1 | 1 | 1 | 0.55028 | 0.39934 | 0.55822 | 1 | 1 | 1 | 1
| 12 | 1 | 1 | 1 | 1 | 0.63081 | 0.40756 | 0.55822 | 1 | 1 | 1 | 1
| 13 | 1 | 1 | 1 | 1 | 0.65896 | 0.42333 | 0.55822 | 1 | 1 | 1 | 1
| 14 | 1 | 1 | 1 | 1 | 0.63675 | 0.44952 | 0.55822 | 1 | 1 | 1 | 1
| 15 | 1 | 1 | 1 | 1 | 0.56712 | 0.47939 | 0.55822 | 1 | 1 | 1 | 1
| 16 | 1 | 1 | 1 | 1 | 0.45128 | 0.50542 | 0.55822 | 1 | 1 | 1 | 1
| 17 | 1 | 1 | 1 | 1 | 0.29451 | 0.52343 | 0.55822 | 1 | 1 | 1 | 1
| 18 | 1 | 1 | 1 | 1 | 0.12613 | 0.5436 | 0.55822 | 1 | 1 | 1 | 1
| 19 | 1 | 1 | 1 | 1 | 0.026485 | 0.56431 | 0.55822 | 1 | 1 | 1 | 1
| 20 | 1 | 1 | 1 | 1 | 0.0024356 | 0.56418 | 0.55822 | 1 | 1 | 1 | 1
| 21 | 1 | 1 | 1 | 1 | 0 | 0.54547 | 0.55822 | 1 | 1 | 1 | 1
| 22 | 1 | 1 | 1 | 1 | 0 | 0.52538 | 0.55822 | 1 | 1 | 1 | 1
| 23 | 1 | 1 | 1 | 1 | 0 | 0.50759 | 0.55822 | 1 | 1 | 1 | 1
| 24 | 1 | 1 | 1 | 1 | 0 | 0.49204 | 0.55772 | 1 | 1 | 1 | 1
Y8 | 1 | 1 | 1 | 1 | 1 | 0 | 0.48022 | 0.55822 | 1 | 1 | 1 | 1
| 2 | 1 | 1 | 1 | 1 | 0 | 0.47175 | 0.55822 | 1 | 1 | 1 | 1
| 3 | 1 | 1 | 1 | 1 | 0 | 0.46458 | 0.55822 | 1 | 1 | 1 | 1
| 4 | 1 | 1 | 1 | 1 | 0 | 0.45496 | 0.55822 | 1 | 1 | 1 | 1
| 5 | 1 | 1 | 1 | 1 | 0 | 0.4443 | 0.55822 | 1 | 1 | 1 | 1
| 6 | 1 | 1 | 1 | 1 | 0.00073425 | 0.43716 | 0.55822 | 1 | 1 | 1 | 1
| 7 | 1 | 1 | 1 | 1 | 0.014989 | 0.42379 | 0.55822 | 1 | 1 | 1 | 1
| 8 | 1 | 1 | 1 | 1 | 0.098466 | 0.41314 | 0.55822 | 1 | 1 | 1 | 1
| 9 | 1 | 1 | 1 | 1 | 0.25547 | 0.40084 | 0.55822 | 1 | 1 | 1 | 1
| 10 | 1 | 1 | 1 | 1 | 0.42092 | 0.39474 | 0.55822 | 1 | 1 | 1 | 1
| 11 | 1 | 1 | 1 | 1 | 0.55028 | 0.39934 | 0.55822 | 1 | 1 | 1 | 1
| 12 | 1 | 1 | 1 | 1 | 0.63081 | 0.40756 | 0.55822 | 1 | 1 | 1 | 1
| 13 | 1 | 1 | 1 | 1 | 0.65896 | 0.42333 | 0.55822 | 1 | 1 | 1 | 1
| 14 | 1 | 1 | 1 | 1 | 0.63675 | 0.44952 | 0.55822 | 1 | 1 | 1 | 1
| 15 | 1 | 1 | 1 | 1 | 0.56712 | 0.47939 | 0.55822 | 1 | 1 | 1 | 1
| 16 | 1 | 1 | 1 | 1 | 0.45128 | 0.50542 | 0.55822 | 1 | 1 | 1 | 1
| 17 | 1 | 1 | 1 | 1 | 0.29451 | 0.52343 | 0.55822 | 1 | 1 | 1 | 1
| 18 | 1 | 1 | 1 | 1 | 0.12613 | 0.5436 | 0.55822 | 1 | 1 | 1 | 1
| 19 | 1 | 1 | 1 | 1 | 0.026485 | 0.56431 | 0.55822 | 1 | 1 | 1 | 1
| 20 | 1 | 1 | 1 | 1 | 0.0024356 | 0.56418 | 0.55822 | 1 | 1 | 1 | 1
| 21 | 1 | 1 | 1 | 1 | 0 | 0.54547 | 0.55822 | 1 | 1 | 1 | 1
| 22 | 1 | 1 | 1 | 1 | 0 | 0.52538 | 0.55822 | 1 | 1 | 1 | 1
| 23 | 1 | 1 | 1 | 1 | 0 | 0.50759 | 0.55822 | 1 | 1 | 1 | 1
| 24 | 1 | 1 | 1 | 1 | 0 | 0.49204 | 0.55772 | 1 | 1 | 1 | 1
Y9 | 1 | 1 | 1 | 1 | 1 | 0 | 0.48022 | 0.55822 | 1 | 1 | 1 | 1
| 2 | 1 | 1 | 1 | 1 | 0 | 0.47175 | 0.55822 | 1 | 1 | 1 | 1
| 3 | 1 | 1 | 1 | 1 | 0 | 0.46458 | 0.55822 | 1 | 1 | 1 | 1
| 4 | 1 | 1 | 1 | 1 | 0 | 0.45496 | 0.55822 | 1 | 1 | 1 | 1
| 5 | 1 | 1 | 1 | 1 | 0 | 0.4443 | 0.55822 | 1 | 1 | 1 | 1
| 6 | 1 | 1 | 1 | 1 | 0.00073425 | 0.43716 | 0.55822 | 1 | 1 | 1 | 1
| 7 | 1 | 1 | 1 | 1 | 0.014989 | 0.42379 | 0.55822 | 1 | 1 | 1 | 1
| 8 | 1 | 1 | 1 | 1 | 0.098466 | 0.41314 | 0.55822 | 1 | 1 | 1 | 1
| 9 | 1 | 1 | 1 | 1 | 0.25547 | 0.40084 | 0.55822 | 1 | 1 | 1 | 1
| 10 | 1 | 1 | 1 | 1 | 0.42092 | 0.39474 | 0.55822 | 1 | 1 | 1 | 1
| 11 | 1 | 1 | 1 | 1 | 0.55028 | 0.39934 | 0.55822 | 1 | 1 | 1 | 1
| 12 | 1 | 1 | 1 | 1 | 0.63081 | 0.40756 | 0.55822 | 1 | 1 | 1 | 1
| 13 | 1 | 1 | 1 | 1 | 0.65896 | 0.42333 | 0.55822 | 1 | 1 | 1 | 1
| 14 | 1 | 1 | 1 | 1 | 0.63675 | 0.44952 | 0.55822 | 1 | 1 | 1 | 1
| 15 | 1 | 1 | 1 | 1 | 0.56712 | 0.47939 | 0.55822 | 1 | 1 | 1 | 1
| 16 | 1 | 1 | 1 | 1 | 0.45128 | 0.50542 | 0.55822 | 1 | 1 | 1 | 1
| 17 | 1 | 1 | 1 | 1 | 0.29451 | 0.52343 | 0.55822 | 1 | 1 | 1 | 1
| 18 | 1 | 1 | 1 | 1 | 0.12613 | 0.5436 | 0.55822 | 1 | 1 | 1 | 1
| 19 | 1 | 1 | 1 | 1 | 0.026485 | 0.56431 | 0.55822 | 1 | 1 | 1 | 1
| 20 | 1 | 1 | 1 | 1 | 0.0024356 | 0.56418 | 0.55822 | 1 | 1 | 1 | 1
| 21 | 1 | 1 | 1 | 1 | 0 | 0.54547 | 0.55822 | 1 | 1 | 1 | 1
| 22 | 1 | 1 | 1 | 1 | 0 | 0.52538 | 0.55822 | 1 | 1 | 1 | 1
| 23 | 1 | 1 | 1 | 1 | 0 | 0.50759 | 0.55822 | 1 | 1 | 1 | 1
| 24 | 1 | 1 | 1 | 1 | 0 | 0.49204 | 0.55772 | 1 | 1 | 1 | 1
Y10 | 1 | 1 | 1 | 1 | 1 | 0 | 0.48022 | 0.55822 | 1 | 1 | 1 | 1
| 2 | 1 | 1 | 1 | 1 | 0 | 0.47175 | 0.55822 | 1 | 1 | 1 | 1
| 3 | 1 | 1 | 1 | 1 | 0 | 0.46458 | 0.55822 | 1 | 1 | 1 | 1
| 4 | 1 | 1 | 1 | 1 | 0 | 0.45496 | 0.55822 | 1 | 1 | 1 | 1
| 5 | 1 | 1 | 1 | 1 | 0 | 0.4443 | 0.55822 | 1 | 1 | 1 | 1
| 6 | 1 | 1 | 1 | 1 | 0.00073425 | 0.43716 | 0.55822 | 1 | 1 | 1 | 1
| 7 | 1 | 1 | 1 | 1 | 0.014989 | 0.42379 | 0.55822 | 1 | 1 | 1 | 1
| 8 | 1 | 1 | 1 | 1 | 0.098466 | 0.41314 | 0.55822 | 1 | 1 | 1 | 1
| 9 | 1 | 1 | 1 | 1 | 0.25547 | 0.40084 | 0.55822 | 1 | 1 | 1 | 1
| 10 | 1 | 1 | 1 | 1 | 0.42092 | 0.39474 | 0.55822 | 1 | 1 | 1 | 1
| 11 | 1 | 1 | 1 | 1 | 0.55028 | 0.39934 | 0.55822 | 1 | 1 | 1 | 1
| 12 | 1 | 1 | 1 | 1 | 0.63081 | 0.40756 | 0.55822 | 1 | 1 | 1 | 1
| 13 | 1 | 1 | 1 | 1 | 0.65896 | 0.42333 | 0.55822 | 1 | 1 | 1 | 1
| 14 | 1 | 1 | 1 | 1 | 0.63675 | 0.44952 | 0.55822 | 1 | 1 | 1 | 1
| 15 | 1 | 1 | 1 | 1 | 0.56712 | 0.47939 | 0.55822 | 1 | 1 | 1 | 1
| 16 | 1 | 1 | 1 | 1 | 0.45128 | 0.50542 | 0.55822 | 1 | 1 | 1 | 1
| 17 | 1 | 1 | 1 | 1 | 0.29451 | 0.52343 | 0.55822 | 1 | 1 | 1 | 1
| 18 | 1 | 1 | 1 | 1 | 0.12613 | 0.5436 | 0.55822 | 1 | 1 | 1 | 1
| 19 | 1 | 1 | 1 | 1 | 0.026485 | 0.56431 | 0.55822 | 1 | 1 | 1 | 1
| 20 | 1 | 1 | 1 | 1 | 0.0024356 | 0.56418 | 0.55822 | 1 | 1 | 1 | 1
| 21 | 1 | 1 | 1 | 1 | 0 | 0.54547 | 0.55822 | 1 | 1 | 1 | 1
| 22 | 1 | 1 | 1 | 1 | 0 | 0.52538 | 0.55822 | 1 | 1 | 1 | 1
| 23 | 1 | 1 | 1 | 1 | 0 | 0.50759 | 0.55822 | 1 | 1 | 1 | 1
| 24 | 1 | 1 | 1 | 1 | 0 | 0.49204 | 0.55772 | 1 | 1 | 1 | 1

## Min_totalcap
Tech_category | Supply | [6 empty] | Conversion |  |  | Transmission
Technology | Oil_supply | Natural_gas_supply | Biomass_waste_supply | Geo_PP | PV_PP | Wind_PP | Hydro_PP | HFO_PP | OCGT_PP | BW_PP | Elec_distribution
Years
Y0 | 0 | 0 | 0 | 0 | 0 | 0 | 0 | 0 | 0 | 0 | 0
Y1 | 0 | 0 | 0 | 0 | 0 | 0 | 0 | 0 | 0 | 0 | 0
Y2 | 0 | 0 | 0 | 0 | 0 | 0 | 0 | 0 | 0 | 0 | 0
Y3 | 0 | 0 | 0 | 0 | 0 | 0 | 0 | 0 | 0 | 0 | 0
Y4 | 0 | 0 | 0 | 0 | 0 | 0 | 0 | 0 | 0 | 0 | 0
Y5 | 0 | 0 | 0 | 0 | 0 | 0 | 0 | 0 | 0 | 0 | 0
Y6 | 0 | 0 | 0 | 0 | 0 | 0 | 0 | 0 | 0 | 0 | 0
Y7 | 0 | 0 | 0 | 0 | 0 | 0 | 0 | 0 | 0 | 0 | 0
Y8 | 0 | 0 | 0 | 0 | 0 | 0 | 0 | 0 | 0 | 0 | 0
Y9 | 0 | 0 | 0 | 0 | 0 | 0 | 0 | 0 | 0 | 0 | 0
Y10 | 0 | 0 | 0 | 0 | 0 | 0 | 0 | 0 | 0 | 0 | 0

## Max_totalcap
Tech_category | Supply | [6 empty] | Conversion |  |  | Transmission
Technology | Oil_supply | Natural_gas_supply | Biomass_waste_supply | Geo_PP | PV_PP | Wind_PP | Hydro_PP | HFO_PP | OCGT_PP | BW_PP | Elec_distribution
Years
Y0 | 10000000000 | 10000000000 | 10000000000 | 10000000000 | 10000000000 | 10000000000 | 10000000000 | 10000000000 | 10000000000 | 10000000000 | 10000000000
Y1 | 10000000000 | 10000000000 | 10000000000 | 10000000000 | 10000000000 | 10000000000 | 10000000000 | 10000000000 | 10000000000 | 10000000000 | 10000000000
Y2 | 10000000000 | 10000000000 | 10000000000 | 10000000000 | 10000000000 | 10000000000 | 10000000000 | 10000000000 | 10000000000 | 10000000000 | 10000000000
Y3 | 10000000000 | 10000000000 | 10000000000 | 10000000000 | 10000000000 | 10000000000 | 10000000000 | 10000000000 | 10000000000 | 10000000000 | 10000000000
Y4 | 10000000000 | 10000000000 | 10000000000 | 10000000000 | 10000000000 | 10000000000 | 10000000000 | 10000000000 | 10000000000 | 10000000000 | 10000000000
Y5 | 10000000000 | 10000000000 | 10000000000 | 10000000000 | 10000000000 | 10000000000 | 10000000000 | 10000000000 | 10000000000 | 10000000000 | 10000000000
Y6 | 10000000000 | 10000000000 | 10000000000 | 10000000000 | 10000000000 | 10000000000 | 10000000000 | 10000000000 | 10000000000 | 10000000000 | 10000000000
Y7 | 10000000000 | 10000000000 | 10000000000 | 10000000000 | 10000000000 | 10000000000 | 10000000000 | 10000000000 | 10000000000 | 10000000000 | 10000000000
Y8 | 10000000000 | 10000000000 | 10000000000 | 10000000000 | 10000000000 | 10000000000 | 10000000000 | 10000000000 | 10000000000 | 10000000000 | 10000000000
Y9 | 10000000000 | 10000000000 | 10000000000 | 10000000000 | 10000000000 | 10000000000 | 10000000000 | 10000000000 | 10000000000 | 10000000000 | 10000000000
Y10 | 10000000000 | 10000000000 | 10000000000 | 10000000000 | 10000000000 | 10000000000 | 10000000000 | 10000000000 | 10000000000 | 10000000000 | 10000000000

## Min_newcap
Tech_category | Supply | [6 empty] | Conversion |  |  | Transmission
Technology | Oil_supply | Natural_gas_supply | Biomass_waste_supply | Geo_PP | PV_PP | Wind_PP | Hydro_PP | HFO_PP | OCGT_PP | BW_PP | Elec_distribution
Years
Y0 | 0 | 0 | 0 | 0 | 0 | 0 | 0 | 0 | 0 | 0 | 0
Y1 | 0 | 0 | 0 | 0 | 0 | 0 | 0 | 0 | 0 | 0 | 0
Y2 | 0 | 0 | 0 | 0 | 0 | 0 | 0 | 0 | 0 | 0 | 0
Y3 | 0 | 0 | 0 | 0 | 0 | 0 | 0 | 0 | 0 | 0 | 0
Y4 | 0 | 0 | 0 | 0 | 0 | 0 | 0 | 0 | 0 | 0 | 0
Y5 | 0 | 0 | 0 | 0 | 0 | 0 | 0 | 0 | 0 | 0 | 0
Y6 | 0 | 0 | 0 | 0 | 0 | 0 | 0 | 0 | 0 | 0 | 0
Y7 | 0 | 0 | 0 | 0 | 0 | 0 | 0 | 0 | 0 | 0 | 0
Y8 | 0 | 0 | 0 | 0 | 0 | 0 | 0 | 0 | 0 | 0 | 0
Y9 | 0 | 0 | 0 | 0 | 0 | 0 | 0 | 0 | 0 | 0 | 0
Y10 | 0 | 0 | 0 | 0 | 0 | 0 | 0 | 0 | 0 | 0 | 0

## Max_newcap
Tech_category | Supply | [6 empty] | Conversion |  |  | Transmission
Technology | Oil_supply | Natural_gas_supply | Biomass_waste_supply | Geo_PP | PV_PP | Wind_PP | Hydro_PP | HFO_PP | OCGT_PP | BW_PP | Elec_distribution
Years
Y0 | 10000000000 | 10000000000 | 10000000000 | 10000000000 | 10000000000 | 10000000000 | 10000000000 | 10000000000 | 10000000000 | 10000000000 | 10000000000
Y1 | 10000000000 | 10000000000 | 10000000000 | 10000000000 | 10000000000 | 10000000000 | 10000000000 | 10000000000 | 10000000000 | 10000000000 | 10000000000
Y2 | 10000000000 | 10000000000 | 10000000000 | 10000000000 | 10000000000 | 10000000000 | 10000000000 | 10000000000 | 10000000000 | 10000000000 | 10000000000
Y3 | 10000000000 | 10000000000 | 10000000000 | 10000000000 | 10000000000 | 10000000000 | 10000000000 | 10000000000 | 10000000000 | 10000000000 | 10000000000
Y4 | 10000000000 | 10000000000 | 10000000000 | 10000000000 | 10000000000 | 10000000000 | 10000000000 | 10000000000 | 10000000000 | 10000000000 | 10000000000
Y5 | 10000000000 | 10000000000 | 10000000000 | 10000000000 | 10000000000 | 10000000000 | 10000000000 | 10000000000 | 10000000000 | 10000000000 | 10000000000
Y6 | 10000000000 | 10000000000 | 10000000000 | 10000000000 | 10000000000 | 10000000000 | 10000000000 | 10000000000 | 10000000000 | 10000000000 | 10000000000
Y7 | 10000000000 | 10000000000 | 10000000000 | 10000000000 | 10000000000 | 10000000000 | 10000000000 | 10000000000 | 10000000000 | 10000000000 | 10000000000
Y8 | 10000000000 | 10000000000 | 10000000000 | 10000000000 | 10000000000 | 10000000000 | 10000000000 | 10000000000 | 10000000000 | 10000000000 | 10000000000
Y9 | 10000000000 | 10000000000 | 10000000000 | 10000000000 | 10000000000 | 10000000000 | 10000000000 | 10000000000 | 10000000000 | 10000000000 | 10000000000
Y10 | 10000000000 | 10000000000 | 10000000000 | 10000000000 | 10000000000 | 10000000000 | 10000000000 | 10000000000 | 10000000000 | 10000000000 | 10000000000

## Tech_efficiency
Tech_category | Supply | [6 empty] | Conversion |  |  | Transmission
Technology | Oil_supply | Natural_gas_supply | Biomass_waste_supply | Geo_PP | PV_PP | Wind_PP | Hydro_PP | HFO_PP | OCGT_PP | BW_PP | Elec_distribution
Years
Y0 | 1 | 1 | 1 | 0.35 | 1 | 1 | 1 | 495 | 3.421 | 1.225 | 1
Y1 | 1 | 1 | 1 | 0.35 | 1 | 1 | 1 | 495 | 3.421 | 1.225 | 1
Y2 | 1 | 1 | 1 | 0.35 | 1 | 1 | 1 | 495 | 3.421 | 1.225 | 1
Y3 | 1 | 1 | 1 | 0.35 | 1 | 1 | 1 | 495 | 3.421 | 1.225 | 1
Y4 | 1 | 1 | 1 | 0.35 | 1 | 1 | 1 | 495 | 3.421 | 1.225 | 1
Y5 | 1 | 1 | 1 | 0.35 | 1 | 1 | 1 | 495 | 3.421 | 1.225 | 1
Y6 | 1 | 1 | 1 | 0.35 | 1 | 1 | 1 | 495 | 3.421 | 1.225 | 1
Y7 | 1 | 1 | 1 | 0.35 | 1 | 1 | 1 | 495 | 3.421 | 1.225 | 1
Y8 | 1 | 1 | 1 | 0.35 | 1 | 1 | 1 | 495 | 3.421 | 1.225 | 1
Y9 | 1 | 1 | 1 | 0.35 | 1 | 1 | 1 | 495 | 3.421 | 1.225 | 1
Y10 | 1 | 1 | 1 | 0.35 | 1 | 1 | 1 | 495 | 3.421 | 1.225 | 1

## Max_production
Tech_category | Supply | [6 empty] | Conversion
Technology | Oil_supply | Natural_gas_supply | Biomass_waste_supply | Geo_PP | PV_PP | Wind_PP | Hydro_PP | HFO_PP | OCGT_PP | BW_PP
Years
Y0 | 1e+20 | 1e+20 | 1e+20 | 1e+20 | 1e+20 | 1e+20 | 1e+20 | 1e+20 | 1e+20 | 1e+20
Y1 | 1e+20 | 1e+20 | 1e+20 | 1e+20 | 1e+20 | 1e+20 | 1e+20 | 1e+20 | 1e+20 | 1e+20
Y2 | 1e+20 | 1e+20 | 1e+20 | 1e+20 | 1e+20 | 1e+20 | 1e+20 | 1e+20 | 1e+20 | 1e+20
Y3 | 1e+20 | 1e+20 | 1e+20 | 1e+20 | 1e+20 | 1e+20 | 1e+20 | 1e+20 | 1e+20 | 1e+20
Y4 | 1e+20 | 1e+20 | 1e+20 | 1e+20 | 1e+20 | 1e+20 | 1e+20 | 1e+20 | 1e+20 | 1e+20
Y5 | 1e+20 | 1e+20 | 1e+20 | 1e+20 | 1e+20 | 1e+20 | 1e+20 | 1e+20 | 1e+20 | 1e+20
Y6 | 1e+20 | 1e+20 | 1e+20 | 1e+20 | 1e+20 | 1e+20 | 1e+20 | 1e+20 | 1e+20 | 1e+20
Y7 | 1e+20 | 1e+20 | 1e+20 | 1e+20 | 1e+20 | 1e+20 | 1e+20 | 1e+20 | 1e+20 | 1e+20
Y8 | 1e+20 | 1e+20 | 1e+20 | 1e+20 | 1e+20 | 1e+20 | 1e+20 | 1e+20 | 1e+20 | 1e+20
Y9 | 1e+20 | 1e+20 | 1e+20 | 1e+20 | 1e+20 | 1e+20 | 1e+20 | 1e+20 | 1e+20 | 1e+20
Y10 | 1e+20 | 1e+20 | 1e+20 | 1e+20 | 1e+20 | 1e+20 | 1e+20 | 1e+20 | 1e+20 | 1e+20

## Min_production
Tech_category | Supply | [6 empty] | Conversion
Technology | Oil_supply | Natural_gas_supply | Biomass_waste_supply | Geo_PP | PV_PP | Wind_PP | Hydro_PP | HFO_PP | OCGT_PP | BW_PP
Years
Y0 | 0 | 0 | 0 | 0 | 0 | 0 | 0 | 0 | 0 | 0
Y1 | 0 | 0 | 0 | 0 | 0 | 0 | 0 | 0 | 0 | 0
Y2 | 0 | 0 | 0 | 0 | 0 | 0 | 0 | 0 | 0 | 0
Y3 | 0 | 0 | 0 | 0 | 0 | 0 | 0 | 0 | 0 | 0
Y4 | 0 | 0 | 0 | 0 | 0 | 0 | 0 | 0 | 0 | 0
Y5 | 0 | 0 | 0 | 0 | 0 | 0 | 0 | 0 | 0 | 0
Y6 | 0 | 0 | 0 | 0 | 0 | 0 | 0 | 0 | 0 | 0
Y7 | 0 | 0 | 0 | 0 | 0 | 0 | 0 | 0 | 0 | 0
Y8 | 0 | 0 | 0 | 0 | 0 | 0 | 0 | 0 | 0 | 0
Y9 | 0 | 0 | 0 | 0 | 0 | 0 | 0 | 0 | 0 | 0
Y10 | 0 | 0 | 0 | 0 | 0 | 0 | 0 | 0 | 0 | 0

## Max_production_share
Tech_category | Supply | [6 empty] | Conversion
Technology | Oil_supply | Natural_gas_supply | Biomass_waste_supply | Geo_PP | PV_PP | Wind_PP | Hydro_PP | HFO_PP | OCGT_PP | BW_PP
Years
Y0 | 1 | 1 | 1 | 1 | 1 | 1 | 1 | 1 | 1 | 1
Y1 | 1 | 1 | 1 | 1 | 1 | 1 | 1 | 1 | 1 | 1
Y2 | 1 | 1 | 1 | 1 | 1 | 1 | 1 | 1 | 1 | 1
Y3 | 1 | 1 | 1 | 1 | 1 | 1 | 1 | 1 | 1 | 1
Y4 | 1 | 1 | 1 | 1 | 1 | 1 | 1 | 1 | 1 | 1
Y5 | 1 | 1 | 1 | 1 | 1 | 1 | 1 | 1 | 1 | 1
Y6 | 1 | 1 | 1 | 1 | 1 | 1 | 1 | 1 | 1 | 1
Y7 | 1 | 1 | 1 | 1 | 1 | 1 | 1 | 1 | 1 | 1
Y8 | 1 | 1 | 1 | 1 | 1 | 1 | 1 | 1 | 1 | 1
Y9 | 1 | 1 | 1 | 1 | 1 | 1 | 1 | 1 | 1 | 1
Y10 | 1 | 1 | 1 | 1 | 1 | 1 | 1 | 1 | 1 | 1

## Min_production_share
Tech_category | Supply | [6 empty] | Conversion
Technology | Oil_supply | Natural_gas_supply | Biomass_waste_supply | Geo_PP | PV_PP | Wind_PP | Hydro_PP | HFO_PP | OCGT_PP | BW_PP
Years
Y0 | 0 | 0 | 0 | 0 | 0 | 0 | 0 | 0 | 0 | 0
Y1 | 0 | 0 | 0 | 0 | 0 | 0 | 0 | 0 | 0 | 0
Y2 | 0 | 0 | 0 | 0 | 0 | 0 | 0 | 0 | 0 | 0
Y3 | 0 | 0 | 0 | 0 | 0 | 0 | 0 | 0 | 0 | 0
Y4 | 0 | 0 | 0 | 0 | 0 | 0 | 0 | 0 | 0 | 0
Y5 | 0 | 0 | 0 | 0 | 0 | 0 | 0 | 0 | 0 | 0
Y6 | 0 | 0 | 0 | 0 | 0 | 0 | 0 | 0 | 0 | 0
Y7 | 0 | 0 | 0 | 0 | 0 | 0 | 0 | 0 | 0 | 0
Y8 | 0 | 0 | 0 | 0 | 0 | 0 | 0 | 0 | 0 | 0
Y9 | 0 | 0 | 0 | 0 | 0 | 0 | 0 | 0 | 0 | 0
Y10 | 0 | 0 | 0 | 0 | 0 | 0 | 0 | 0 | 0 | 0

## Emission_cap_annual
Years | CO2 Global Cap
Y0 | 10000000000
Y1 | 10000000000
Y2 | 10000000000
Y3 | 10000000000
Y4 | 10000000000
Y5 | 10000000000
Y6 | 10000000000
Y7 | 10000000000
Y8 | 10000000000
Y9 | 10000000000
Y10 | 10000000000

## Emission_cap_annual_power
Years | CO2 Power Cap
Y0 | 10000000000
Y1 | 10000000000
Y2 | 10000000000
Y3 | 10000000000
Y4 | 10000000000
Y5 | 10000000000
Y6 | 10000000000
Y7 | 10000000000
Y8 | 10000000000
Y9 | 10000000000
Y10 | 10000000000

## Max_prod_ramps
Tech_category | Supply | [6 empty] | Conversion
Technology | Oil_supply | Natural_gas_supply | Biomass_waste_supply | Geo_PP | PV_PP | Wind_PP | Hydro_PP | HFO_PP | OCGT_PP | BW_PP
Performance Parameter
Max_production_ramp_in_a_timestep | 1 | 1 | 1 | 1 | 1 | 1 | 1 | 1 | 1 | 1

## Min_prod_ramps
Tech_category | Supply | [6 empty] | Conversion
Technology | Oil_supply | Natural_gas_supply | Biomass_waste_supply | Geo_PP | PV_PP | Wind_PP | Hydro_PP | HFO_PP | OCGT_PP | BW_PP
Performance Parameter
Min_production_ramp_in_a_timestep | 1 | 1 | 1 | 1 | 1 | 1 | 1 | 1 | 1 | 1

## Renewable_tech_selection
Tech_category | Supply | [6 empty] | Conversion
Technology | Oil_supply | Natural_gas_supply | Biomass_waste_supply | Geo_PP | PV_PP | Wind_PP | Hydro_PP | HFO_PP | OCGT_PP | BW_PP
Parameter
Renewable technology (1) or not (0) | 0 | 0 | 0 | 0 | 0 | 0 | 0 | 0 | 0 | 0

## Min_RES_production_share
Years | Min Renewable Energy Production Share (from 0 to 1)
Y0 | 0
Y1 | 0
Y2 | 0
Y3 | 0
Y4 | 0
Y5 | 0
Y6 | 0
Y7 | 0
Y8 | 0
Y9 | 0
Y10 | 0

## Min_RES_electric_share
Years | Min Renewable Electricity Production Share (from 0 to 1)
Y0 | 0
Y1 | 0
Y2 | 0
Y3 | 0
Y4 | 0
Y5 | 0
Y6 | 0
Y7 | 0
Y8 | 0
Y9 | 0
Y10 | 0

## Max_land_usage
Tech_category | Supply | [6 empty] | Conversion |  |  | Transmission
Technology | Oil_supply | Natural_gas_supply | Biomass_waste_supply | Geo_PP | PV_PP | Wind_PP | Hydro_PP | HFO_PP | OCGT_PP | BW_PP | Elec_distribution
Years
Y0 | 1e+20 | 1e+20 | 1e+20 | 1e+20 | 1e+20 | 1e+20 | 1e+20 | 1e+20 | 1e+20 | 1e+20 | 1e+20
Y1 | 1e+20 | 1e+20 | 1e+20 | 1e+20 | 1e+20 | 1e+20 | 1e+20 | 1e+20 | 1e+20 | 1e+20 | 1e+20
Y2 | 1e+20 | 1e+20 | 1e+20 | 1e+20 | 1e+20 | 1e+20 | 1e+20 | 1e+20 | 1e+20 | 1e+20 | 1e+20
Y3 | 1e+20 | 1e+20 | 1e+20 | 1e+20 | 1e+20 | 1e+20 | 1e+20 | 1e+20 | 1e+20 | 1e+20 | 1e+20
Y4 | 1e+20 | 1e+20 | 1e+20 | 1e+20 | 1e+20 | 1e+20 | 1e+20 | 1e+20 | 1e+20 | 1e+20 | 1e+20
Y5 | 1e+20 | 1e+20 | 1e+20 | 1e+20 | 1e+20 | 1e+20 | 1e+20 | 1e+20 | 1e+20 | 1e+20 | 1e+20
Y6 | 1e+20 | 1e+20 | 1e+20 | 1e+20 | 1e+20 | 1e+20 | 1e+20 | 1e+20 | 1e+20 | 1e+20 | 1e+20
Y7 | 1e+20 | 1e+20 | 1e+20 | 1e+20 | 1e+20 | 1e+20 | 1e+20 | 1e+20 | 1e+20 | 1e+20 | 1e+20
Y8 | 1e+20 | 1e+20 | 1e+20 | 1e+20 | 1e+20 | 1e+20 | 1e+20 | 1e+20 | 1e+20 | 1e+20 | 1e+20
Y9 | 1e+20 | 1e+20 | 1e+20 | 1e+20 | 1e+20 | 1e+20 | 1e+20 | 1e+20 | 1e+20 | 1e+20 | 1e+20
Y10 | 1e+20 | 1e+20 | 1e+20 | 1e+20 | 1e+20 | 1e+20 | 1e+20 | 1e+20 | 1e+20 | 1e+20 | 1e+20