## F_OM
Tech_category | Supply |  |  |  | Conversion | Transmission
Technology | Natural_gas_supply | Hydro_PP | PV_PP | Wind_PP | OCGT_PP | Elec_transmission_distribution
Years
Y0 | 0 | 27 | 10 | 76 | 21 | 0
Y1 | 0 | 27 | 10 | 76 | 21 | 0
Y2 | 0 | 27 | 10 | 76 | 21 | 0
Y3 | 0 | 27 | 10 | 76 | 21 | 0
Y4 | 0 | 27 | 10 | 76 | 21 | 0
Y5 | 0 | 27 | 10 | 76 | 21 | 0
Y6 | 0 | 27 | 10 | 76 | 21 | 0
Y7 | 0 | 27 | 10 | 76 | 21 | 0
Y8 | 0 | 27 | 10 | 76 | 21 | 0
Y9 | 0 | 27 | 10 | 76 | 21 | 0
Y10 | 0 | 27 | 10 | 76 | 21 | 0

## V_OM
Tech_category | Supply |  |  |  | Conversion | Transmission
Technology | Natural_gas_supply | Hydro_PP | PV_PP | Wind_PP | OCGT_PP | Elec_transmission_distribution
Years
Y0 | 1.25 | 0.0005 | 0 | 0 | 0.0125 | 0
Y1 | 1.25 | 0.0005 | 0 | 0 | 0.0125 | 0
Y2 | 1.25 | 0.0005 | 0 | 0 | 0.0125 | 0
Y3 | 1.25 | 0.0005 | 0 | 0 | 0.0125 | 0
Y4 | 1.25 | 0.0005 | 0 | 0 | 0.0125 | 0
Y5 | 1.25 | 0.0005 | 0 | 0 | 0.0125 | 0
Y6 | 1.25 | 0.0005 | 0 | 0 | 0.0125 | 0
Y7 | 1.25 | 0.0005 | 0 | 0 | 0.0125 | 0
Y8 | 1.25 | 0.0005 | 0 | 0 | 0.0125 | 0
Y9 | 1.25 | 0.0005 | 0 | 0 | 0.0125 | 0
Y10 | 1.25 | 0.0005 | 0 | 0 | 0.0125 | 0

## Residual_capacity
Tech_category | Supply |  |  |  | Conversion | Transmission
Technology | Natural_gas_supply | Hydro_PP | PV_PP | Wind_PP | OCGT_PP | Elec_transmission_distribution
Years
Y0 | 10000000000 | 489400 | 0 | 0 | 0 | 10000000000
Y1 | 10000000000 | 489400 | 0 | 0 | 0 | 10000000000
Y2 | 10000000000 | 489400 | 0 | 0 | 0 | 10000000000
Y3 | 10000000000 | 489400 | 0 | 0 | 0 | 10000000000
Y4 | 10000000000 | 489400 | 0 | 0 | 0 | 10000000000
Y5 | 10000000000 | 489400 | 0 | 0 | 0 | 10000000000
Y6 | 10000000000 | 489400 | 0 | 0 | 0 | 10000000000
Y7 | 10000000000 | 489400 | 0 | 0 | 0 | 10000000000
Y8 | 10000000000 | 489400 | 0 | 0 | 0 | 10000000000
Y9 | 10000000000 | 489400 | 0 | 0 | 0 | 10000000000
Y10 | 10000000000 | 489400 | 0 | 0 | 0 | 10000000000

## Specific_emission
Emission Type | CO2
Tech_category | Supply |  |  |  | Conversion | Transmission
Technology | Natural_gas_supply | Hydro_PP | PV_PP | Wind_PP | OCGT_PP | Elec_transmission_distribution
Years
Y0 | 0 | 0 | 0 | 0 | 0.36 | 0
Y1 | 0 | 0 | 0 | 0 | 0.36 | 0
Y2 | 0 | 0 | 0 | 0 | 0.36 | 0
Y3 | 0 | 0 | 0 | 0 | 0.36 | 0
Y4 | 0 | 0 | 0 | 0 | 0.36 | 0
Y5 | 0 | 0 | 0 | 0 | 0.36 | 0
Y6 | 0 | 0 | 0 | 0 | 0.36 | 0
Y7 | 0 | 0 | 0 | 0 | 0.36 | 0
Y8 | 0 | 0 | 0 | 0 | 0.36 | 0
Y9 | 0 | 0 | 0 | 0 | 0.36 | 0
Y10 | 0 | 0 | 0 | 0 | 0.36 | 0

## Specific_land_usage
Tech_category | Supply |  |  |  | Conversion | Transmission
Technology | Natural_gas_supply | Hydro_PP | PV_PP | Wind_PP | OCGT_PP | Elec_transmission_distribution
Years
Y0 | 0 | 141.46 | 14.29 | 50.51 | 0.03 | 0
Y1 | 0 | 141.46 | 14.29 | 50.51 | 0.03 | 0
Y2 | 0 | 141.46 | 14.29 | 50.51 | 0.03 | 0
Y3 | 0 | 141.46 | 14.29 | 50.51 | 0.03 | 0
Y4 | 0 | 141.46 | 14.29 | 50.51 | 0.03 | 0
Y5 | 0 | 141.46 | 14.29 | 50.51 | 0.03 | 0
Y6 | 0 | 141.46 | 14.29 | 50.51 | 0.03 | 0
Y7 | 0 | 141.46 | 14.29 | 50.51 | 0.03 | 0
Y8 | 0 | 141.46 | 14.29 | 50.51 | 0.03 | 0
Y9 | 0 | 141.46 | 14.29 | 50.51 | 0.03 | 0
Y10 | 0 | 141.46 | 14.29 | 50.51 | 0.03 | 0

## Emission_filter_efficiency
Emission Type | CO2
Tech_category | Supply |  |  |  | Conversion | Transmission
Technology | Natural_gas_supply | Hydro_PP | PV_PP | Wind_PP | OCGT_PP | Elec_transmission_distribution
Years
Y0 | 0 | 0 | 0 | 0 | 0 | 0
Y1 | 0 | 0 | 0 | 0 | 0 | 0
Y2 | 0 | 0 | 0 | 0 | 0 | 0
Y3 | 0 | 0 | 0 | 0 | 0 | 0
Y4 | 0 | 0 | 0 | 0 | 0 | 0
Y5 | 0 | 0 | 0 | 0 | 0 | 0
Y6 | 0 | 0 | 0 | 0 | 0 | 0
Y7 | 0 | 0 | 0 | 0 | 0 | 0
Y8 | 0 | 0 | 0 | 0 | 0 | 0
Y9 | 0 | 0 | 0 | 0 | 0 | 0
Y10 | 0 | 0 | 0 | 0 | 0 | 0

## Emission_tax
Emission Type | CO2
Tech_category | Supply |  |  |  | Conversion
Technology | Natural_gas_supply | Hydro_PP | PV_PP | Wind_PP | OCGT_PP
Years
Y0 | 0 | 0 | 0 | 0 | 0
Y1 | 0 | 0 | 0 | 0 | 0
Y2 | 0 | 0 | 0 | 0 | 0
Y3 | 0 | 0 | 0 | 0 | 0
Y4 | 0 | 0 | 0 | 0 | 0
Y5 | 0 | 0 | 0 | 0 | 0
Y6 | 0 | 0 | 0 | 0 | 0
Y7 | 0 | 0 | 0 | 0 | 0
Y8 | 0 | 0 | 0 | 0 | 0
Y9 | 0 | 0 | 0 | 0 | 0
Y10 | 0 | 0 | 0 | 0 | 0

## Fix_taxsub
Taxes or Subsidies | Tax | [5 empty] | Sub
Tech_category | Supply |  |  |  | Conversion | Transmission | Supply |  |  |  | Conversion | Transmission
Technology | Natural_gas_supply | Hydro_PP | PV_PP | Wind_PP | OCGT_PP | Elec_transmission_distribution | Natural_gas_supply | Hydro_PP | PV_PP | Wind_PP | OCGT_PP | Elec_transmission_distribution
Years
Y0 | 0 | 0 | 0 | 0 | 0 | 0 | 0 | 0 | 0 | 0 | 0 | 0
Y1 | 0 | 0 | 0 | 0 | 0 | 0 | 0 | 0 | 0 | 0 | 0 | 0
Y2 | 0 | 0 | 0 | 0 | 0 | 0 | 0 | 0 | 0 | 0 | 0 | 0
Y3 | 0 | 0 | 0 | 0 | 0 | 0 | 0 | 0 | 0 | 0 | 0 | 0
Y4 | 0 | 0 | 0 | 0 | 0 | 0 | 0 | 0 | 0 | 0 | 0 | 0
Y5 | 0 | 0 | 0 | 0 | 0 | 0 | 0 | 0 | 0 | 0 | 0 | 0
Y6 | 0 | 0 | 0 | 0 | 0 | 0 | 0 | 0 | 0 | 0 | 0 | 0
Y7 | 0 | 0 | 0 | 0 | 0 | 0 | 0 | 0 | 0 | 0 | 0 | 0
Y8 | 0 | 0 | 0 | 0 | 0 | 0 | 0 | 0 | 0 | 0 | 0 | 0
Y9 | 0 | 0 | 0 | 0 | 0 | 0 | 0 | 0 | 0 | 0 | 0 | 0
Y10 | 0 | 0 | 0 | 0 | 0 | 0 | 0 | 0 | 0 | 0 | 0 | 0

## AnnualProd_perunit_capacity
Tech_category | Supply |  |  |  | Conversion | Transmission
Technology | Natural_gas_supply | Hydro_PP | PV_PP | Wind_PP | OCGT_PP | Elec_transmission_distribution
Performance Parameter
AnnualProd_Per_UnitCapacity | 2183746 | 8760 | 8760 | 8760 | 8760 | 8760

## INV
Tech_category | Supply |  |  |  | Conversion | Transmission
Technology | Natural_gas_supply | Hydro_PP | PV_PP | Wind_PP | OCGT_PP | Elec_transmission_distribution
Years
Y0 | 0 | 3850 | 1300 | 2030 | 1030 | 0
Y1 | 0 | 3850 | 1300 | 2030 | 1030 | 0
Y2 | 0 | 3850 | 1300 | 2030 | 1030 | 0
Y3 | 0 | 3850 | 1300 | 2030 | 1030 | 0
Y4 | 0 | 3850 | 1300 | 2030 | 1030 | 0
Y5 | 0 | 3850 | 1300 | 2030 | 1030 | 0
Y6 | 0 | 3850 | 1300 | 2030 | 1030 | 0
Y7 | 0 | 3850 | 1300 | 2030 | 1030 | 0
Y8 | 0 | 3850 | 1300 | 2030 | 1030 | 0
Y9 | 0 | 3850 | 1300 | 2030 | 1030 | 0
Y10 | 0 | 3850 | 1300 | 2030 | 1030 | 0

## Investment_taxsub
Taxes or Subsidies | Tax | [5 empty] | Sub
Tech_category | Supply |  |  |  | Conversion | Transmission | Supply |  |  |  | Conversion | Transmission
Technology | Natural_gas_supply | Hydro_PP | PV_PP | Wind_PP | OCGT_PP | Elec_transmission_distribution | Natural_gas_supply | Hydro_PP | PV_PP | Wind_PP | OCGT_PP | Elec_transmission_distribution
Years
Y0 | 0 | 0 | 0 | 0 | 0 | 0 | 0 | 0 | 0 | 0 | 0 | 0
Y1 | 0 | 0 | 0 | 0 | 0 | 0 | 0 | 0 | 0 | 0 | 0 | 0
Y2 | 0 | 0 | 0 | 0 | 0 | 0 | 0 | 0 | 0 | 0 | 0 | 0
Y3 | 0 | 0 | 0 | 0 | 0 | 0 | 0 | 0 | 0 | 0 | 0 | 0
Y4 | 0 | 0 | 0 | 0 | 0 | 0 | 0 | 0 | 0 | 0 | 0 | 0
Y5 | 0 | 0 | 0 | 0 | 0 | 0 | 0 | 0 | 0 | 0 | 0 | 0
Y6 | 0 | 0 | 0 | 0 | 0 | 0 | 0 | 0 | 0 | 0 | 0 | 0
Y7 | 0 | 0 | 0 | 0 | 0 | 0 | 0 | 0 | 0 | 0 | 0 | 0
Y8 | 0 | 0 | 0 | 0 | 0 | 0 | 0 | 0 | 0 | 0 | 0 | 0
Y9 | 0 | 0 | 0 | 0 | 0 | 0 | 0 | 0 | 0 | 0 | 0 | 0
Y10 | 0 | 0 | 0 | 0 | 0 | 0 | 0 | 0 | 0 | 0 | 0 | 0

## Decom_cost
Tech_category | Supply |  |  |  | Conversion | Transmission
Technology | Natural_gas_supply | Hydro_PP | PV_PP | Wind_PP | OCGT_PP | Elec_transmission_distribution
Years
Y0 | 0 | 0 | 0 | 0 | 0 | 0
Y1 | 0 | 0 | 0 | 0 | 0 | 0
Y2 | 0 | 0 | 0 | 0 | 0 | 0
Y3 | 0 | 0 | 0 | 0 | 0 | 0
Y4 | 0 | 0 | 0 | 0 | 0 | 0
Y5 | 0 | 0 | 0 | 0 | 0 | 0
Y6 | 0 | 0 | 0 | 0 | 0 | 0
Y7 | 0 | 0 | 0 | 0 | 0 | 0
Y8 | 0 | 0 | 0 | 0 | 0 | 0
Y9 | 0 | 0 | 0 | 0 | 0 | 0
Y10 | 0 | 0 | 0 | 0 | 0 | 0

## Discount_rate
Years | Annual Discount Rate
Y0 | 0.05
Y1 | 0.05
Y2 | 0.05
Y3 | 0.05
Y4 | 0.05
Y5 | 0.05
Y6 | 0.05
Y7 | 0.05
Y8 | 0.05
Y9 | 0.05
Y10 | 0.05

## Tech_lifetime
Tech_category | Supply |  |  |  | Conversion | Transmission
Technology | Natural_gas_supply | Hydro_PP | PV_PP | Wind_PP | OCGT_PP | Elec_transmission_distribution
Performance Parameter
Technical Life time | 50 | 50 | 20 | 20 | 30 | 50

## Economic_lifetime
Tech_category | Supply |  |  |  | Conversion | Transmission
Technology | Natural_gas_supply | Hydro_PP | PV_PP | Wind_PP | OCGT_PP | Elec_transmission_distribution
Performance Parameter
Economic Life time | 50 | 50 | 20 | 20 | 30 | 50

## Time_of_construction
Tech_category | Supply |  |  |  | Conversion | Transmission
Technology | Natural_gas_supply | Hydro_PP | PV_PP | Wind_PP | OCGT_PP | Elec_transmission_distribution
Performance Parameter
Time of construction | 1 | 1 | 1 | 1 | 1 | 1

## Interest_rate
Tech_category | Supply |  |  |  | Conversion | Transmission
Technology | Natural_gas_supply | Hydro_PP | PV_PP | Wind_PP | OCGT_PP | Elec_transmission_distribution
Performance Parameter
Interest Rate | 0.05 | 0.05 | 0.05 | 0.05 | 0.05 | 0.05

## Demand
Years | Timesteps | Electricity_demand
Y0 | 1 | 72404.9795
| 2 | 69643.4946
| 3 | 67157.2152
| 4 | 66982.6672
| 5 | 68128.0371
| 6 | 76237.911
| 7 | 87241.6316
| 8 | 90897.5686
| 9 | 94392.1056
| 10 | 96400.7179
| 11 | 96153.9165
| 12 | 95434.0316
| 13 | 94270.4631
| 14 | 91594.2973
| 15 | 91688.2042
| 16 | 91505.4987
| 17 | 91308.1768
| 18 | 90395.185
| 19 | 103114.6179
| 20 | 127189.2713
| 21 | 126833.222
| 22 | 117604.7316
| 23 | 98476.5905
| 24 | 81498.3922
Y1 | 1 | 86885.9754
| 2 | 83572.1935
| 3 | 80588.6582
| 4 | 80379.2007
| 5 | 81753.6445
| 6 | 91485.4933
| 7 | 104689.9579
| 8 | 109077.0823
| 9 | 113270.5267
| 10 | 115680.8615
| 11 | 115384.6998
| 12 | 114520.8379
| 13 | 113124.5557
| 14 | 109913.1568
| 15 | 110025.845
| 16 | 109806.5985
| 17 | 109569.8122
| 18 | 108474.222
| 19 | 123737.5415
| 20 | 152627.1256
| 21 | 152199.8664
| 22 | 141125.6779
| 23 | 118171.9086
| 24 | 97798.0707
Y2 | 1 | 101366.9714
| 2 | 97500.8925
| 3 | 94020.1012
| 4 | 93775.7341
| 5 | 95379.2519
| 6 | 106733.0755
| 7 | 122138.2842
| 8 | 127256.596
| 9 | 132148.9478
| 10 | 134961.0051
| 11 | 134615.4831
| 12 | 133607.6442
| 13 | 131978.6483
| 14 | 128232.0163
| 15 | 128363.4859
| 16 | 128107.6982
| 17 | 127831.4475
| 18 | 126553.259
| 19 | 144360.4651
| 20 | 178064.9798
| 21 | 177566.5108
| 22 | 164646.6242
| 23 | 137867.2267
| 24 | 114097.7491
Y3 | 1 | 115847.9673
| 2 | 111429.5914
| 3 | 107451.5443
| 4 | 107172.2675
| 5 | 109004.8593
| 6 | 121980.6577
| 7 | 139586.6106
| 8 | 145436.1097
| 9 | 151027.3689
| 10 | 154241.1486
| 11 | 153846.2664
| 12 | 152694.4506
| 13 | 150832.741
| 14 | 146550.8758
| 15 | 146701.1267
| 16 | 146408.798
| 17 | 146093.0829
| 18 | 144632.296
| 19 | 164983.3886
| 20 | 203502.8341
| 21 | 202933.1552
| 22 | 188167.5706
| 23 | 157562.5448
| 24 | 130397.4275
Y4 | 1 | 130328.9632
| 2 | 125358.2903
| 3 | 120882.9873
| 4 | 120568.801
| 5 | 122630.4667
| 6 | 137228.2399
| 7 | 157034.9369
| 8 | 163615.6234
| 9 | 169905.79
| 10 | 173521.2922
| 11 | 173077.0497
| 12 | 171781.2569
| 13 | 169686.8336
| 14 | 164869.7352
| 15 | 165038.7676
| 16 | 164709.8977
| 17 | 164354.7182
| 18 | 162711.333
| 19 | 185606.3122
| 20 | 228940.6884
| 21 | 228299.7996
| 22 | 211688.5169
| 23 | 177257.8629
| 24 | 146697.106
Y5 | 1 | 144809.9591
| 2 | 139286.9892
| 3 | 134314.4303
| 4 | 133965.3344
| 5 | 136256.0742
| 6 | 152475.8221
| 7 | 174483.2632
| 8 | 181795.1372
| 9 | 188784.2111
| 10 | 192801.4358
| 11 | 192307.8331
| 12 | 190868.0632
| 13 | 188540.9262
| 14 | 183188.5947
| 15 | 183376.4084
| 16 | 183010.9974
| 17 | 182616.3536
| 18 | 180790.37
| 19 | 206229.2358
| 20 | 254378.5426
| 21 | 253666.444
| 22 | 235209.4632
| 23 | 196953.181
| 24 | 162996.7844
Y6 | 1 | 159290.955
| 2 | 153215.6881
| 3 | 147745.8733
| 4 | 147361.8679
| 5 | 149881.6816
| 6 | 167723.4043
| 7 | 191931.5895
| 8 | 199974.6509
| 9 | 207662.6323
| 10 | 212081.5794
| 11 | 211538.6164
| 12 | 209954.8695
| 13 | 207395.0188
| 14 | 201507.4542
| 15 | 201714.0492
| 16 | 201312.0972
| 17 | 200877.989
| 18 | 198869.407
| 19 | 226852.1594
| 20 | 279816.3969
| 21 | 279033.0884
| 22 | 258730.4095
| 23 | 216648.4991
| 24 | 179296.4629
Y7 | 1 | 173771.9509
| 2 | 167144.3871
| 3 | 161177.3164
| 4 | 160758.4013
| 5 | 163507.289
| 6 | 182970.9865
| 7 | 209379.9158
| 8 | 218154.1646
| 9 | 226541.0534
| 10 | 231361.723
| 11 | 230769.3997
| 12 | 229041.6758
| 13 | 226249.1114
| 14 | 219826.3136
| 15 | 220051.6901
| 16 | 219613.1969
| 17 | 219139.6243
| 18 | 216948.444
| 19 | 247475.083
| 20 | 305254.2512
| 21 | 304399.7328
| 22 | 282251.3558
| 23 | 236343.8172
| 24 | 195596.1413
Y8 | 1 | 188252.9468
| 2 | 181073.086
| 3 | 174608.7594
| 4 | 174154.9348
| 5 | 177132.8964
| 6 | 198218.5687
| 7 | 226828.2421
| 8 | 236333.6783
| 9 | 245419.4745
| 10 | 250641.8665
| 11 | 250000.183
| 12 | 248128.4821
| 13 | 245103.2041
| 14 | 238145.1731
| 15 | 238389.3309
| 16 | 237914.2967
| 17 | 237401.2597
| 18 | 235027.4811
| 19 | 268098.0065
| 20 | 330692.1054
| 21 | 329766.3772
| 22 | 305772.3021
| 23 | 256039.1353
| 24 | 211895.8198
Y9 | 1 | 202733.9427
| 2 | 195001.7849
| 3 | 188040.2024
| 4 | 187551.4682
| 5 | 190758.5038
| 6 | 213466.1509
| 7 | 244276.5685
| 8 | 254513.192
| 9 | 264297.8956
| 10 | 269922.0101
| 11 | 269230.9663
| 12 | 267215.2885
| 13 | 263957.2967
| 14 | 256464.0326
| 15 | 256726.9718
| 16 | 256215.3964
| 17 | 255662.895
| 18 | 253106.5181
| 19 | 288720.9301
| 20 | 356129.9597
| 21 | 355133.0216
| 22 | 329293.2485
| 23 | 275734.4534
| 24 | 228195.4982
Y10 | 1 | 217214.9386
| 2 | 208930.4838
| 3 | 201471.6455
| 4 | 200948.0016
| 5 | 204384.1112
| 6 | 228713.7331
| 7 | 261724.8948
| 8 | 272692.7057
| 9 | 283176.3167
| 10 | 289202.1537
| 11 | 288461.7496
| 12 | 286302.0948
| 13 | 282811.3893
| 14 | 274782.892
| 15 | 275064.6126
| 16 | 274516.4962
| 17 | 273924.5304
| 18 | 271185.5551
| 19 | 309343.8537
| 20 | 381567.814
| 21 | 380499.666
| 22 | 352814.1948
| 23 | 295429.7715
| 24 | 244495.1766

## Tech_availability
Tech_category | Supply |  |  |  | Conversion | Transmission
Technology | Natural_gas_supply | Hydro_PP | PV_PP | Wind_PP | OCGT_PP | Elec_transmission_distribution
Years
Y0 | 1 | 1 | 1 | 1 | 1 | 1
Y1 | 1 | 1 | 1 | 1 | 1 | 1
Y2 | 1 | 1 | 1 | 1 | 1 | 1
Y3 | 1 | 1 | 1 | 1 | 1 | 1
Y4 | 1 | 1 | 1 | 1 | 1 | 1
Y5 | 1 | 1 | 1 | 1 | 1 | 1
Y6 | 1 | 1 | 1 | 1 | 1 | 1
Y7 | 1 | 1 | 1 | 1 | 1 | 1
Y8 | 1 | 1 | 1 | 1 | 1 | 1
Y9 | 1 | 1 | 1 | 1 | 1 | 1
Y10 | 1 | 1 | 1 | 1 | 1 | 1

## Min_capacity_factor_tech
Tech_category | Supply |  |  |  | Conversion | Transmission
Technology | Natural_gas_supply | Hydro_PP | PV_PP | Wind_PP | OCGT_PP | Elec_transmission_distribution
Years
Y0 | 0 | 0 | 0 | 0 | 0 | 0
Y1 | 0 | 0 | 0 | 0 | 0 | 0
Y2 | 0 | 0 | 0 | 0 | 0 | 0
Y3 | 0 | 0 | 0 | 0 | 0 | 0
Y4 | 0 | 0 | 0 | 0 | 0 | 0
Y5 | 0 | 0 | 0 | 0 | 0 | 0
Y6 | 0 | 0 | 0 | 0 | 0 | 0
Y7 | 0 | 0 | 0 | 0 | 0 | 0
Y8 | 0 | 0 | 0 | 0 | 0 | 0
Y9 | 0 | 0 | 0 | 0 | 0 | 0
Y10 | 0 | 0 | 0 | 0 | 0 | 0

## Max_capacity_factor_tech
Tech_category | Supply |  |  |  | Conversion | Transmission
Technology | Natural_gas_supply | Hydro_PP | PV_PP | Wind_PP | OCGT_PP | Elec_transmission_distribution
Years
Y0 | 1 | 1 | 1 | 1 | 1 | 1
Y1 | 1 | 1 | 1 | 1 | 1 | 1
Y2 | 1 | 1 | 1 | 1 | 1 | 1
Y3 | 1 | 1 | 1 | 1 | 1 | 1
Y4 | 1 | 1 | 1 | 1 | 1 | 1
Y5 | 1 | 1 | 1 | 1 | 1 | 1
Y6 | 1 | 1 | 1 | 1 | 1 | 1
Y7 | 1 | 1 | 1 | 1 | 1 | 1
Y8 | 1 | 1 | 1 | 1 | 1 | 1
Y9 | 1 | 1 | 1 | 1 | 1 | 1
Y10 | 1 | 1 | 1 | 1 | 1 | 1

## capacity_factor_resource
| Tech_category | Supply |  |  |  | Conversion | Transmission
| Technology | Natural_gas_supply | Hydro_PP | PV_PP | Wind_PP | OCGT_PP | Elec_transmission_distribution
Years | Timesteps
Y0 | 1 | 1 | 0.55822 | 0 | 0.18608 | 1 | 1
| 2 | 1 | 0.55822 | 0 | 0.1828 | 1 | 1
| 3 | 1 | 0.55822 | 0 | 0.18121 | 1 | 1
| 4 | 1 | 0.55822 | 0 | 0.17704 | 1 | 1
| 5 | 1 | 0.55822 | 0.00024932 | 0.17372 | 1 | 1
| 6 | 1 | 0.55822 | 0.009811 | 0.17161 | 1 | 1
| 7 | 1 | 0.55822 | 0.067025 | 0.17444 | 1 | 1
| 8 | 1 | 0.55822 | 0.20583 | 0.19287 | 1 | 1
| 9 | 1 | 0.55822 | 0.38347 | 0.21312 | 1 | 1
| 10 | 1 | 0.55822 | 0.52927 | 0.22841 | 1 | 1
| 11 | 1 | 0.55822 | 0.62595 | 0.24028 | 1 | 1
| 12 | 1 | 0.55822 | 0.66954 | 0.24418 | 1 | 1
| 13 | 1 | 0.55822 | 0.65776 | 0.24427 | 1 | 1
| 14 | 1 | 0.55822 | 0.59758 | 0.23918 | 1 | 1
| 15 | 1 | 0.55822 | 0.49055 | 0.23119 | 1 | 1
| 16 | 1 | 0.55822 | 0.33709 | 0.21875 | 1 | 1
| 17 | 1 | 0.55822 | 0.16539 | 0.20269 | 1 | 1
| 18 | 1 | 0.55822 | 0.049397 | 0.18596 | 1 | 1
| 19 | 1 | 0.55822 | 0.0076493 | 0.17675 | 1 | 1
| 20 | 1 | 0.55822 | 0 | 0.17833 | 1 | 1
| 21 | 1 | 0.55822 | 0 | 0.18577 | 1 | 1
| 22 | 1 | 0.55822 | 0 | 0.19117 | 1 | 1
| 23 | 1 | 0.55822 | 0 | 0.19238 | 1 | 1
| 24 | 1 | 0.55772 | 0 | 0.18882 | 1 | 1
Y1 | 1 | 1 | 0.55822 | 0 | 0.18608 | 1 | 1
| 2 | 1 | 0.55822 | 0 | 0.1828 | 1 | 1
| 3 | 1 | 0.55822 | 0 | 0.18121 | 1 | 1
| 4 | 1 | 0.55822 | 0 | 0.17704 | 1 | 1
| 5 | 1 | 0.55822 | 0.00024932 | 0.17372 | 1 | 1
| 6 | 1 | 0.55822 | 0.009811 | 0.17161 | 1 | 1
| 7 | 1 | 0.55822 | 0.067025 | 0.17444 | 1 | 1
| 8 | 1 | 0.55822 | 0.20583 | 0.19287 | 1 | 1
| 9 | 1 | 0.55822 | 0.38347 | 0.21312 | 1 | 1
| 10 | 1 | 0.55822 | 0.52927 | 0.22841 | 1 | 1
| 11 | 1 | 0.55822 | 0.62595 | 0.24028 | 1 | 1
| 12 | 1 | 0.55822 | 0.66954 | 0.24418 | 1 | 1
| 13 | 1 | 0.55822 | 0.65776 | 0.24427 | 1 | 1
| 14 | 1 | 0.55822 | 0.59758 | 0.23918 | 1 | 1
| 15 | 1 | 0.55822 | 0.49055 | 0.23119 | 1 | 1
| 16 | 1 | 0.55822 | 0.33709 | 0.21875 | 1 | 1
| 17 | 1 | 0.55822 | 0.16539 | 0.20269 | 1 | 1
| 18 | 1 | 0.55822 | 0.049397 | 0.18596 | 1 | 1
| 19 | 1 | 0.55822 | 0.0076493 | 0.17675 | 1 | 1
| 20 | 1 | 0.55822 | 0 | 0.17833 | 1 | 1
| 21 | 1 | 0.55822 | 0 | 0.18577 | 1 | 1
| 22 | 1 | 0.55822 | 0 | 0.19117 | 1 | 1
| 23 | 1 | 0.55822 | 0 | 0.19238 | 1 | 1
| 24 | 1 | 0.55772 | 0 | 0.18882 | 1 | 1
Y2 | 1 | 1 | 0.55822 | 0 | 0.18608 | 1 | 1
| 2 | 1 | 0.55822 | 0 | 0.1828 | 1 | 1
| 3 | 1 | 0.55822 | 0 | 0.18121 | 1 | 1
| 4 | 1 | 0.55822 | 0 | 0.17704 | 1 | 1
| 5 | 1 | 0.55822 | 0.00024932 | 0.17372 | 1 | 1
| 6 | 1 | 0.55822 | 0.009811 | 0.17161 | 1 | 1
| 7 | 1 | 0.55822 | 0.067025 | 0.17444 | 1 | 1
| 8 | 1 | 0.55822 | 0.20583 | 0.19287 | 1 | 1
| 9 | 1 | 0.55822 | 0.38347 | 0.21312 | 1 | 1
| 10 | 1 | 0.55822 | 0.52927 | 0.22841 | 1 | 1
| 11 | 1 | 0.55822 | 0.62595 | 0.24028 | 1 | 1
| 12 | 1 | 0.55822 | 0.66954 | 0.24418 | 1 | 1
| 13 | 1 | 0.55822 | 0.65776 | 0.24427 | 1 | 1
| 14 | 1 | 0.55822 | 0.59758 | 0.23918 | 1 | 1
| 15 | 1 | 0.55822 | 0.49055 | 0.23119 | 1 | 1
| 16 | 1 | 0.55822 | 0.33709 | 0.21875 | 1 | 1
| 17 | 1 | 0.55822 | 0.16539 | 0.20269 | 1 | 1
| 18 | 1 | 0.55822 | 0.049397 | 0.18596 | 1 | 1
| 19 | 1 | 0.55822 | 0.0076493 | 0.17675 | 1 | 1
| 20 | 1 | 0.55822 | 0 | 0.17833 | 1 | 1
| 21 | 1 | 0.55822 | 0 | 0.18577 | 1 | 1
| 22 | 1 | 0.55822 | 0 | 0.19117 | 1 | 1
| 23 | 1 | 0.55822 | 0 | 0.19238 | 1 | 1
| 24 | 1 | 0.55772 | 0 | 0.18882 | 1 | 1
Y3 | 1 | 1 | 0.55822 | 0 | 0.18608 | 1 | 1
| 2 | 1 | 0.55822 | 0 | 0.1828 | 1 | 1
| 3 | 1 | 0.55822 | 0 | 0.18121 | 1 | 1
| 4 | 1 | 0.55822 | 0 | 0.17704 | 1 | 1
| 5 | 1 | 0.55822 | 0.00024932 | 0.17372 | 1 | 1
| 6 | 1 | 0.55822 | 0.009811 | 0.17161 | 1 | 1
| 7 | 1 | 0.55822 | 0.067025 | 0.17444 | 1 | 1
| 8 | 1 | 0.55822 | 0.20583 | 0.19287 | 1 | 1
| 9 | 1 | 0.55822 | 0.38347 | 0.21312 | 1 | 1
| 10 | 1 | 0.55822 | 0.52927 | 0.22841 | 1 | 1
| 11 | 1 | 0.55822 | 0.62595 | 0.24028 | 1 | 1
| 12 | 1 | 0.55822 | 0.66954 | 0.24418 | 1 | 1
| 13 | 1 | 0.55822 | 0.65776 | 0.24427 | 1 | 1
| 14 | 1 | 0.55822 | 0.59758 | 0.23918 | 1 | 1
| 15 | 1 | 0.55822 | 0.49055 | 0.23119 | 1 | 1
| 16 | 1 | 0.55822 | 0.33709 | 0.21875 | 1 | 1
| 17 | 1 | 0.55822 | 0.16539 | 0.20269 | 1 | 1
| 18 | 1 | 0.55822 | 0.049397 | 0.18596 | 1 | 1
| 19 | 1 | 0.55822 | 0.0076493 | 0.17675 | 1 | 1
| 20 | 1 | 0.55822 | 0 | 0.17833 | 1 | 1
| 21 | 1 | 0.55822 | 0 | 0.18577 | 1 | 1
| 22 | 1 | 0.55822 | 0 | 0.19117 | 1 | 1
| 23 | 1 | 0.55822 | 0 | 0.19238 | 1 | 1
| 24 | 1 | 0.55772 | 0 | 0.18882 | 1 | 1
Y4 | 1 | 1 | 0.55822 | 0 | 0.18608 | 1 | 1
| 2 | 1 | 0.55822 | 0 | 0.1828 | 1 | 1
| 3 | 1 | 0.55822 | 0 | 0.18121 | 1 | 1
| 4 | 1 | 0.55822 | 0 | 0.17704 | 1 | 1
| 5 | 1 | 0.55822 | 0.00024932 | 0.17372 | 1 | 1
| 6 | 1 | 0.55822 | 0.009811 | 0.17161 | 1 | 1
| 7 | 1 | 0.55822 | 0.067025 | 0.17444 | 1 | 1
| 8 | 1 | 0.55822 | 0.20583 | 0.19287 | 1 | 1
| 9 | 1 | 0.55822 | 0.38347 | 0.21312 | 1 | 1
| 10 | 1 | 0.55822 | 0.52927 | 0.22841 | 1 | 1
| 11 | 1 | 0.55822 | 0.62595 | 0.24028 | 1 | 1
| 12 | 1 | 0.55822 | 0.66954 | 0.24418 | 1 | 1
| 13 | 1 | 0.55822 | 0.65776 | 0.24427 | 1 | 1
| 14 | 1 | 0.55822 | 0.59758 | 0.23918 | 1 | 1
| 15 | 1 | 0.55822 | 0.49055 | 0.23119 | 1 | 1
| 16 | 1 | 0.55822 | 0.33709 | 0.21875 | 1 | 1
| 17 | 1 | 0.55822 | 0.16539 | 0.20269 | 1 | 1
| 18 | 1 | 0.55822 | 0.049397 | 0.18596 | 1 | 1
| 19 | 1 | 0.55822 | 0.0076493 | 0.17675 | 1 | 1
| 20 | 1 | 0.55822 | 0 | 0.17833 | 1 | 1
| 21 | 1 | 0.55822 | 0 | 0.18577 | 1 | 1
| 22 | 1 | 0.55822 | 0 | 0.19117 | 1 | 1
| 23 | 1 | 0.55822 | 0 | 0.19238 | 1 | 1
| 24 | 1 | 0.55772 | 0 | 0.18882 | 1 | 1
Y5 | 1 | 1 | 0.55822 | 0 | 0.18608 | 1 | 1
| 2 | 1 | 0.55822 | 0 | 0.1828 | 1 | 1
| 3 | 1 | 0.55822 | 0 | 0.18121 | 1 | 1
| 4 | 1 | 0.55822 | 0 | 0.17704 | 1 | 1
| 5 | 1 | 0.55822 | 0.00024932 | 0.17372 | 1 | 1
| 6 | 1 | 0.55822 | 0.009811 | 0.17161 | 1 | 1
| 7 | 1 | 0.55822 | 0.067025 | 0.17444 | 1 | 1
| 8 | 1 | 0.55822 | 0.20583 | 0.19287 | 1 | 1
| 9 | 1 | 0.55822 | 0.38347 | 0.21312 | 1 | 1
| 10 | 1 | 0.55822 | 0.52927 | 0.22841 | 1 | 1
| 11 | 1 | 0.55822 | 0.62595 | 0.24028 | 1 | 1
| 12 | 1 | 0.55822 | 0.66954 | 0.24418 | 1 | 1
| 13 | 1 | 0.55822 | 0.65776 | 0.24427 | 1 | 1
| 14 | 1 | 0.55822 | 0.59758 | 0.23918 | 1 | 1
| 15 | 1 | 0.55822 | 0.49055 | 0.23119 | 1 | 1
| 16 | 1 | 0.55822 | 0.33709 | 0.21875 | 1 | 1
| 17 | 1 | 0.55822 | 0.16539 | 0.20269 | 1 | 1
| 18 | 1 | 0.55822 | 0.049397 | 0.18596 | 1 | 1
| 19 | 1 | 0.55822 | 0.0076493 | 0.17675 | 1 | 1
| 20 | 1 | 0.55822 | 0 | 0.17833 | 1 | 1
| 21 | 1 | 0.55822 | 0 | 0.18577 | 1 | 1
| 22 | 1 | 0.55822 | 0 | 0.19117 | 1 | 1
| 23 | 1 | 0.55822 | 0 | 0.19238 | 1 | 1
| 24 | 1 | 0.55772 | 0 | 0.18882 | 1 | 1
Y6 | 1 | 1 | 0.55822 | 0 | 0.18608 | 1 | 1
| 2 | 1 | 0.55822 | 0 | 0.1828 | 1 | 1
| 3 | 1 | 0.55822 | 0 | 0.18121 | 1 | 1
| 4 | 1 | 0.55822 | 0 | 0.17704 | 1 | 1
| 5 | 1 | 0.55822 | 0.00024932 | 0.17372 | 1 | 1
| 6 | 1 | 0.55822 | 0.009811 | 0.17161 | 1 | 1
| 7 | 1 | 0.55822 | 0.067025 | 0.17444 | 1 | 1
| 8 | 1 | 0.55822 | 0.20583 | 0.19287 | 1 | 1
| 9 | 1 | 0.55822 | 0.38347 | 0.21312 | 1 | 1
| 10 | 1 | 0.55822 | 0.52927 | 0.22841 | 1 | 1
| 11 | 1 | 0.55822 | 0.62595 | 0.24028 | 1 | 1
| 12 | 1 | 0.55822 | 0.66954 | 0.24418 | 1 | 1
| 13 | 1 | 0.55822 | 0.65776 | 0.24427 | 1 | 1
| 14 | 1 | 0.55822 | 0.59758 | 0.23918 | 1 | 1
| 15 | 1 | 0.55822 | 0.49055 | 0.23119 | 1 | 1
| 16 | 1 | 0.55822 | 0.33709 | 0.21875 | 1 | 1
| 17 | 1 | 0.55822 | 0.16539 | 0.20269 | 1 | 1
| 18 | 1 | 0.55822 | 0.049397 | 0.18596 | 1 | 1
| 19 | 1 | 0.55822 | 0.0076493 | 0.17675 | 1 | 1
| 20 | 1 | 0.55822 | 0 | 0.17833 | 1 | 1
| 21 | 1 | 0.55822 | 0 | 0.18577 | 1 | 1
| 22 | 1 | 0.55822 | 0 | 0.19117 | 1 | 1
| 23 | 1 | 0.55822 | 0 | 0.19238 | 1 | 1
| 24 | 1 | 0.55772 | 0 | 0.18882 | 1 | 1
Y7 | 1 | 1 | 0.55822 | 0 | 0.18608 | 1 | 1
| 2 | 1 | 0.55822 | 0 | 0.1828 | 1 | 1
| 3 | 1 | 0.55822 | 0 | 0.18121 | 1 | 1
| 4 | 1 | 0.55822 | 0 | 0.17704 | 1 | 1
| 5 | 1 | 0.55822 | 0.00024932 | 0.17372 | 1 | 1
| 6 | 1 | 0.55822 | 0.009811 | 0.17161 | 1 | 1
| 7 | 1 | 0.55822 | 0.067025 | 0.17444 | 1 | 1
| 8 | 1 | 0.55822 | 0.20583 | 0.19287 | 1 | 1
| 9 | 1 | 0.55822 | 0.38347 | 0.21312 | 1 | 1
| 10 | 1 | 0.55822 | 0.52927 | 0.22841 | 1 | 1
| 11 | 1 | 0.55822 | 0.62595 | 0.24028 | 1 | 1
| 12 | 1 | 0.55822 | 0.66954 | 0.24418 | 1 | 1
| 13 | 1 | 0.55822 | 0.65776 | 0.24427 | 1 | 1
| 14 | 1 | 0.55822 | 0.59758 | 0.23918 | 1 | 1
| 15 | 1 | 0.55822 | 0.49055 | 0.23119 | 1 | 1
| 16 | 1 | 0.55822 | 0.33709 | 0.21875 | 1 | 1
| 17 | 1 | 0.55822 | 0.16539 | 0.20269 | 1 | 1
| 18 | 1 | 0.55822 | 0.049397 | 0.18596 | 1 | 1
| 19 | 1 | 0.55822 | 0.0076493 | 0.17675 | 1 | 1
| 20 | 1 | 0.55822 | 0 | 0.17833 | 1 | 1
| 21 | 1 | 0.55822 | 0 | 0.18577 | 1 | 1
| 22 | 1 | 0.55822 | 0 | 0.19117 | 1 | 1
| 23 | 1 | 0.55822 | 0 | 0.19238 | 1 | 1
| 24 | 1 | 0.55772 | 0 | 0.18882 | 1 | 1
Y8 | 1 | 1 | 0.55822 | 0 | 0.18608 | 1 | 1
| 2 | 1 | 0.55822 | 0 | 0.1828 | 1 | 1
| 3 | 1 | 0.55822 | 0 | 0.18121 | 1 | 1
| 4 | 1 | 0.55822 | 0 | 0.17704 | 1 | 1
| 5 | 1 | 0.55822 | 0.00024932 | 0.17372 | 1 | 1
| 6 | 1 | 0.55822 | 0.009811 | 0.17161 | 1 | 1
| 7 | 1 | 0.55822 | 0.067025 | 0.17444 | 1 | 1
| 8 | 1 | 0.55822 | 0.20583 | 0.19287 | 1 | 1
| 9 | 1 | 0.55822 | 0.38347 | 0.21312 | 1 | 1
| 10 | 1 | 0.55822 | 0.52927 | 0.22841 | 1 | 1
| 11 | 1 | 0.55822 | 0.62595 | 0.24028 | 1 | 1
| 12 | 1 | 0.55822 | 0.66954 | 0.24418 | 1 | 1
| 13 | 1 | 0.55822 | 0.65776 | 0.24427 | 1 | 1
| 14 | 1 | 0.55822 | 0.59758 | 0.23918 | 1 | 1
| 15 | 1 | 0.55822 | 0.49055 | 0.23119 | 1 | 1
| 16 | 1 | 0.55822 | 0.33709 | 0.21875 | 1 | 1
| 17 | 1 | 0.55822 | 0.16539 | 0.20269 | 1 | 1
| 18 | 1 | 0.55822 | 0.049397 | 0.18596 | 1 | 1
| 19 | 1 | 0.55822 | 0.0076493 | 0.17675 | 1 | 1
| 20 | 1 | 0.55822 | 0 | 0.17833 | 1 | 1
| 21 | 1 | 0.55822 | 0 | 0.18577 | 1 | 1
| 22 | 1 | 0.55822 | 0 | 0.19117 | 1 | 1
| 23 | 1 | 0.55822 | 0 | 0.19238 | 1 | 1
| 24 | 1 | 0.55772 | 0 | 0.18882 | 1 | 1
Y9 | 1 | 1 | 0.55822 | 0 | 0.18608 | 1 | 1
| 2 | 1 | 0.55822 | 0 | 0.1828 | 1 | 1
| 3 | 1 | 0.55822 | 0 | 0.18121 | 1 | 1
| 4 | 1 | 0.55822 | 0 | 0.17704 | 1 | 1
| 5 | 1 | 0.55822 | 0.00024932 | 0.17372 | 1 | 1
| 6 | 1 | 0.55822 | 0.009811 | 0.17161 | 1 | 1
| 7 | 1 | 0.55822 | 0.067025 | 0.17444 | 1 | 1
| 8 | 1 | 0.55822 | 0.20583 | 0.19287 | 1 | 1
| 9 | 1 | 0.55822 | 0.38347 | 0.21312 | 1 | 1
| 10 | 1 | 0.55822 | 0.52927 | 0.22841 | 1 | 1
| 11 | 1 | 0.55822 | 0.62595 | 0.24028 | 1 | 1
| 12 | 1 | 0.55822 | 0.66954 | 0.24418 | 1 | 1
| 13 | 1 | 0.55822 | 0.65776 | 0.24427 | 1 | 1
| 14 | 1 | 0.55822 | 0.59758 | 0.23918 | 1 | 1
| 15 | 1 | 0.55822 | 0.49055 | 0.23119 | 1 | 1
| 16 | 1 | 0.55822 | 0.33709 | 0.21875 | 1 | 1
| 17 | 1 | 0.55822 | 0.16539 | 0.20269 | 1 | 1
| 18 | 1 | 0.55822 | 0.049397 | 0.18596 | 1 | 1
| 19 | 1 | 0.55822 | 0.0076493 | 0.17675 | 1 | 1
| 20 | 1 | 0.55822 | 0 | 0.17833 | 1 | 1
| 21 | 1 | 0.55822 | 0 | 0.18577 | 1 | 1
| 22 | 1 | 0.55822 | 0 | 0.19117 | 1 | 1
| 23 | 1 | 0.55822 | 0 | 0.19238 | 1 | 1
| 24 | 1 | 0.55772 | 0 | 0.18882 | 1 | 1
Y10 | 1 | 1 | 0.55822 | 0 | 0.18608 | 1 | 1
| 2 | 1 | 0.55822 | 0 | 0.1828 | 1 | 1
| 3 | 1 | 0.55822 | 0 | 0.18121 | 1 | 1
| 4 | 1 | 0.55822 | 0 | 0.17704 | 1 | 1
| 5 | 1 | 0.55822 | 0.00024932 | 0.17372 | 1 | 1
| 6 | 1 | 0.55822 | 0.009811 | 0.17161 | 1 | 1
| 7 | 1 | 0.55822 | 0.067025 | 0.17444 | 1 | 1
| 8 | 1 | 0.55822 | 0.20583 | 0.19287 | 1 | 1
| 9 | 1 | 0.55822 | 0.38347 | 0.21312 | 1 | 1
| 10 | 1 | 0.55822 | 0.52927 | 0.22841 | 1 | 1
| 11 | 1 | 0.55822 | 0.62595 | 0.24028 | 1 | 1
| 12 | 1 | 0.55822 | 0.66954 | 0.24418 | 1 | 1
| 13 | 1 | 0.55822 | 0.65776 | 0.24427 | 1 | 1
| 14 | 1 | 0.55822 | 0.59758 | 0.23918 | 1 | 1
| 15 | 1 | 0.55822 | 0.49055 | 0.23119 | 1 | 1
| 16 | 1 | 0.55822 | 0.33709 | 0.21875 | 1 | 1
| 17 | 1 | 0.55822 | 0.16539 | 0.20269 | 1 | 1
| 18 | 1 | 0.55822 | 0.049397 | 0.18596 | 1 | 1
| 19 | 1 | 0.55822 | 0.0076493 | 0.17675 | 1 | 1
| 20 | 1 | 0.55822 | 0 | 0.17833 | 1 | 1
| 21 | 1 | 0.55822 | 0 | 0.18577 | 1 | 1
| 22 | 1 | 0.55822 | 0 | 0.19117 | 1 | 1
| 23 | 1 | 0.55822 | 0 | 0.19238 | 1 | 1
| 24 | 1 | 0.55772 | 0 | 0.18882 | 1 | 1

## Min_totalcap
Tech_category | Supply |  |  |  | Conversion | Transmission
Technology | Natural_gas_supply | Hydro_PP | PV_PP | Wind_PP | OCGT_PP | Elec_transmission_distribution
Years
Y0 | 0 | 0 | 0 | 0 | 0 | 0
Y1 | 0 | 0 | 0 | 0 | 0 | 0
Y2 | 0 | 0 | 0 | 0 | 0 | 0
Y3 | 0 | 0 | 0 | 0 | 0 | 0
Y4 | 0 | 0 | 0 | 0 | 0 | 0
Y5 | 0 | 0 | 0 | 0 | 0 | 0
Y6 | 0 | 0 | 0 | 0 | 0 | 0
Y7 | 0 | 0 | 0 | 0 | 0 | 0
Y8 | 0 | 0 | 0 | 0 | 0 | 0
Y9 | 0 | 0 | 0 | 0 | 0 | 0
Y10 | 0 | 0 | 0 | 0 | 0 | 0

## Max_totalcap
Tech_category | Supply |  |  |  | Conversion | Transmission
Technology | Natural_gas_supply | Hydro_PP | PV_PP | Wind_PP | OCGT_PP | Elec_transmission_distribution
Years
Y0 | 10000000000 | 10000000000 | 10000000000 | 10000000000 | 10000000000 | 10000000000
Y1 | 10000000000 | 10000000000 | 10000000000 | 10000000000 | 10000000000 | 10000000000
Y2 | 10000000000 | 10000000000 | 10000000000 | 10000000000 | 10000000000 | 10000000000
Y3 | 10000000000 | 10000000000 | 10000000000 | 10000000000 | 10000000000 | 10000000000
Y4 | 10000000000 | 10000000000 | 10000000000 | 10000000000 | 10000000000 | 10000000000
Y5 | 10000000000 | 10000000000 | 10000000000 | 10000000000 | 10000000000 | 10000000000
Y6 | 10000000000 | 10000000000 | 10000000000 | 10000000000 | 10000000000 | 10000000000
Y7 | 10000000000 | 10000000000 | 10000000000 | 10000000000 | 10000000000 | 10000000000
Y8 | 10000000000 | 10000000000 | 10000000000 | 10000000000 | 10000000000 | 10000000000
Y9 | 10000000000 | 10000000000 | 10000000000 | 10000000000 | 10000000000 | 10000000000
Y10 | 10000000000 | 10000000000 | 10000000000 | 10000000000 | 10000000000 | 10000000000

## Min_newcap
Tech_category | Supply |  |  |  | Conversion | Transmission
Technology | Natural_gas_supply | Hydro_PP | PV_PP | Wind_PP | OCGT_PP | Elec_transmission_distribution
Years
Y0 | 0 | 0 | 0 | 0 | 0 | 0
Y1 | 0 | 0 | 0 | 0 | 0 | 0
Y2 | 0 | 0 | 0 | 0 | 0 | 0
Y3 | 0 | 0 | 0 | 0 | 0 | 0
Y4 | 0 | 0 | 0 | 0 | 0 | 0
Y5 | 0 | 0 | 0 | 0 | 0 | 0
Y6 | 0 | 0 | 0 | 0 | 0 | 0
Y7 | 0 | 0 | 0 | 0 | 0 | 0
Y8 | 0 | 0 | 0 | 0 | 0 | 0
Y9 | 0 | 0 | 0 | 0 | 0 | 0
Y10 | 0 | 0 | 0 | 0 | 0 | 0

## Max_newcap
Tech_category | Supply |  |  |  | Conversion | Transmission
Technology | Natural_gas_supply | Hydro_PP | PV_PP | Wind_PP | OCGT_PP | Elec_transmission_distribution
Years
Y0 | 10000000000 | 0 | 10000000000 | 10000000000 | 10000000000 | 10000000000
Y1 | 10000000000 | 0 | 10000000000 | 10000000000 | 10000000000 | 10000000000
Y2 | 10000000000 | 0 | 10000000000 | 10000000000 | 10000000000 | 10000000000
Y3 | 10000000000 | 0 | 10000000000 | 10000000000 | 10000000000 | 10000000000
Y4 | 10000000000 | 0 | 10000000000 | 10000000000 | 10000000000 | 10000000000
Y5 | 10000000000 | 0 | 10000000000 | 10000000000 | 10000000000 | 10000000000
Y6 | 10000000000 | 0 | 10000000000 | 10000000000 | 10000000000 | 10000000000
Y7 | 10000000000 | 0 | 10000000000 | 10000000000 | 10000000000 | 10000000000
Y8 | 10000000000 | 0 | 10000000000 | 10000000000 | 10000000000 | 10000000000
Y9 | 10000000000 | 0 | 10000000000 | 10000000000 | 10000000000 | 10000000000
Y10 | 10000000000 | 0 | 10000000000 | 10000000000 | 10000000000 | 10000000000

## Tech_efficiency
Tech_category | Supply |  |  |  | Conversion | Transmission
Technology | Natural_gas_supply | Hydro_PP | PV_PP | Wind_PP | OCGT_PP | Elec_transmission_distribution
Years
Y0 | 1 | 1 | 1 | 1 | 3.421 | 1
Y1 | 1 | 1 | 1 | 1 | 3.421 | 1
Y2 | 1 | 1 | 1 | 1 | 3.421 | 1
Y3 | 1 | 1 | 1 | 1 | 3.421 | 1
Y4 | 1 | 1 | 1 | 1 | 3.421 | 1
Y5 | 1 | 1 | 1 | 1 | 3.421 | 1
Y6 | 1 | 1 | 1 | 1 | 3.421 | 1
Y7 | 1 | 1 | 1 | 1 | 3.421 | 1
Y8 | 1 | 1 | 1 | 1 | 3.421 | 1
Y9 | 1 | 1 | 1 | 1 | 3.421 | 1
Y10 | 1 | 1 | 1 | 1 | 3.421 | 1

## Max_production
Tech_category | Supply |  |  |  | Conversion
Technology | Natural_gas_supply | Hydro_PP | PV_PP | Wind_PP | OCGT_PP
Years
Y0 | 1e+20 | 1e+20 | 1e+20 | 1e+20 | 1e+20
Y1 | 1e+20 | 1e+20 | 1e+20 | 1e+20 | 1e+20
Y2 | 1e+20 | 1e+20 | 1e+20 | 1e+20 | 1e+20
Y3 | 1e+20 | 1e+20 | 1e+20 | 1e+20 | 1e+20
Y4 | 1e+20 | 1e+20 | 1e+20 | 1e+20 | 1e+20
Y5 | 1e+20 | 1e+20 | 1e+20 | 1e+20 | 1e+20
Y6 | 1e+20 | 1e+20 | 1e+20 | 1e+20 | 1e+20
Y7 | 1e+20 | 1e+20 | 1e+20 | 1e+20 | 1e+20
Y8 | 1e+20 | 1e+20 | 1e+20 | 1e+20 | 1e+20
Y9 | 1e+20 | 1e+20 | 1e+20 | 1e+20 | 1e+20
Y10 | 1e+20 | 1e+20 | 1e+20 | 1e+20 | 1e+20

## Min_production
Tech_category | Supply |  |  |  | Conversion
Technology | Natural_gas_supply | Hydro_PP | PV_PP | Wind_PP | OCGT_PP
Years
Y0 | 0 | 0 | 0 | 0 | 0
Y1 | 0 | 0 | 0 | 0 | 0
Y2 | 0 | 0 | 0 | 0 | 0
Y3 | 0 | 0 | 0 | 0 | 0
Y4 | 0 | 0 | 0 | 0 | 0
Y5 | 0 | 0 | 0 | 0 | 0
Y6 | 0 | 0 | 0 | 0 | 0
Y7 | 0 | 0 | 0 | 0 | 0
Y8 | 0 | 0 | 0 | 0 | 0
Y9 | 0 | 0 | 0 | 0 | 0
Y10 | 0 | 0 | 0 | 0 | 0

## Max_production_share
Tech_category | Supply |  |  |  | Conversion
Technology | Natural_gas_supply | Hydro_PP | PV_PP | Wind_PP | OCGT_PP
Years
Y0 | 1 | 1 | 1 | 1 | 1
Y1 | 1 | 1 | 1 | 1 | 1
Y2 | 1 | 1 | 1 | 1 | 1
Y3 | 1 | 1 | 1 | 1 | 1
Y4 | 1 | 1 | 1 | 1 | 1
Y5 | 1 | 1 | 1 | 1 | 1
Y6 | 1 | 1 | 1 | 1 | 1
Y7 | 1 | 1 | 1 | 1 | 1
Y8 | 1 | 1 | 1 | 1 | 1
Y9 | 1 | 1 | 1 | 1 | 1
Y10 | 1 | 1 | 1 | 1 | 1

## Min_production_share
Tech_category | Supply |  |  |  | Conversion
Technology | Natural_gas_supply | Hydro_PP | PV_PP | Wind_PP | OCGT_PP
Years
Y0 | 0 | 0 | 0 | 0 | 0
Y1 | 0 | 0 | 0 | 0 | 0
Y2 | 0 | 0 | 0 | 0 | 0
Y3 | 0 | 0 | 0 | 0 | 0
Y4 | 0 | 0 | 0 | 0 | 0
Y5 | 0 | 0 | 0 | 0 | 0
Y6 | 0 | 0 | 0 | 0 | 0
Y7 | 0 | 0 | 0 | 0 | 0
Y8 | 0 | 0 | 0 | 0 | 0
Y9 | 0 | 0 | 0 | 0 | 0
Y10 | 0 | 0 | 0 | 0 | 0

## Emission_cap_annual
Years | CO2 Global Cap
Y0 | 10000000000
Y1 | 10000000000
Y2 | 10000000000
Y3 | 10000000000
Y4 | 10000000000
Y5 | 10000000000
Y6 | 10000000000
Y7 | 10000000000
Y8 | 10000000000
Y9 | 10000000000
Y10 | 10000000000

## Emission_cap_annual_power
Years | CO2 Power Cap
Y0 | 10000000000
Y1 | 10000000000
Y2 | 10000000000
Y3 | 10000000000
Y4 | 10000000000
Y5 | 10000000000
Y6 | 10000000000
Y7 | 10000000000
Y8 | 10000000000
Y9 | 10000000000
Y10 | 10000000000

## Max_prod_ramps
Tech_category | Supply |  |  |  | Conversion
Technology | Natural_gas_supply | Hydro_PP | PV_PP | Wind_PP | OCGT_PP
Performance Parameter
Max_production_ramp_in_a_timestep | 1 | 1 | 1 | 1 | 1

## Min_prod_ramps
Tech_category | Supply |  |  |  | Conversion
Technology | Natural_gas_supply | Hydro_PP | PV_PP | Wind_PP | OCGT_PP
Performance Parameter
Min_production_ramp_in_a_timestep | 1 | 1 | 1 | 1 | 1

## Renewable_tech_selection
Tech_category | Supply |  |  |  | Conversion
Technology | Natural_gas_supply | Hydro_PP | PV_PP | Wind_PP | OCGT_PP
Parameter
Renewable technology (1) or not (0) | 0 | 1 | 1 | 1 | 0

## Min_RES_production
Years | Min Renewable Production Share (%)
Y0 | 0
Y1 | 0
Y2 | 0
Y3 | 0
Y4 | 0
Y5 | 0
Y6 | 0
Y7 | 0
Y8 | 0
Y9 | 0
Y10 | 0

## Min_RES_electric_penetration
Years | Min Renewable Electric Penetration (%)
Y0 | 0
Y1 | 0
Y2 | 0
Y3 | 0
Y4 | 0
Y5 | 0
Y6 | 0
Y7 | 0
Y8 | 0
Y9 | 0
Y10 | 0

## Max_land_usage
Tech_category | Supply |  |  |  | Conversion | Transmission
Technology | Natural_gas_supply | Hydro_PP | PV_PP | Wind_PP | OCGT_PP | Elec_transmission_distribution
Years
Y0 | 1e+20 | 1e+20 | 1e+20 | 1e+20 | 1e+20 | 1e+20
Y1 | 1e+20 | 1e+20 | 1e+20 | 1e+20 | 1e+20 | 1e+20
Y2 | 1e+20 | 1e+20 | 1e+20 | 1e+20 | 1e+20 | 1e+20
Y3 | 1e+20 | 1e+20 | 1e+20 | 1e+20 | 1e+20 | 1e+20
Y4 | 1e+20 | 1e+20 | 1e+20 | 1e+20 | 1e+20 | 1e+20
Y5 | 1e+20 | 1e+20 | 1e+20 | 1e+20 | 1e+20 | 1e+20
Y6 | 1e+20 | 1e+20 | 1e+20 | 1e+20 | 1e+20 | 1e+20
Y7 | 1e+20 | 1e+20 | 1e+20 | 1e+20 | 1e+20 | 1e+20
Y8 | 1e+20 | 1e+20 | 1e+20 | 1e+20 | 1e+20 | 1e+20
Y9 | 1e+20 | 1e+20 | 1e+20 | 1e+20 | 1e+20 | 1e+20
Y10 | 1e+20 | 1e+20 | 1e+20 | 1e+20 | 1e+20 | 1e+20