## Techs
Technology | tech_name | tech_group | tech_color | tech_cap_unit | tech_production_unit
Kerosene_supply | Kerosene Supply | Resource | #7F7F7F | GW | GWh
Oil_supply | Oil Supply | Resource | #BAB0AC | GW | GWh
BW_supply | Biofuels and Waste Supply | Resource | rgb(158,185,243) | GW | GWh
Diesel_supply | Diesel Supply | Resource | #19D3F3 | GW | GWh
Geo_PP | Geothermal Power Plant | Resource | #778AAE | GW | GWh
Solar_PV_PP | Solar Photovoltaic Power Plant | Power Generation | #E377C2 | GW | GWh
Wind_PP | Wind Power Plant Onshore | Power Generation | #7E7DCD | GW | GWh
S_ROR_Hydro_PP | Small Run of River Hydro Power Plant | Power Generation | #E48F72 | GW | GWh
L_ROR_Hydro_PP | Large Run of River Hydro Power Plant | Power Generation | #FF9900 | GW | GWh
L_DAM_Hydro_PP | Large Dam Hydro Power Plant | Power Generation | #DEA0FD | GW | GWh
HFO_PP | Oil Power Plant | Power Generation | #d36e70 | GW | GWh
HFO_CC_PP | Oil Power Plant Combined Cycle | Power Generation | #badbad | GW | GWh
KGT_PP | Kerosene Gas Turbine Power Plant | Power Generation | #e55137 | GW | GWh
BW_PP | Biofuels and Waste Combined Heat and Power Plant | Power Generation | #410012 | GW | GWh
Diesel_engine_pp | Diesel Engine | Power Generation | #DEA0FD | GW | GWh
Elec_transmission_distribution | Electricity Transmission and Distribution Network | Power Transmission | #d36e70 | GW | GWh
Electricity_demand | Electricity Demand | Demand | #badbad | GW | GWh

## Importexport
| line_name | line_color
Import to reg1 from reg2 | Import from reg2 | #FF9900
Import to reg1 from reg3 | Import from reg3 | #DEA0FD
Import to reg1 from reg4 | Import from reg4 | #d36e70
Import to reg2 from reg1 | Import from reg1 | #badbad
Import to reg2 from reg3 | Import from reg3 | #e55137
Import to reg2 from reg4 | Import from reg4 | #410012
Import to reg3 from reg1 | Import from reg1 | #FF9900
Import to reg3 from reg2 | Import from reg2 | #DEA0FD
Import to reg3 from reg4 | Import from reg4 | #d36e70
Import to reg4 from reg1 | Import from reg1 | #badbad
Import to reg4 from reg2 | Import from reg2 | #e55137
Import to reg4 from reg3 | Import from reg3 | #410012
Export from reg1 to reg2 | Export to reg2 | #FF9900
Export from reg1 to reg3 | Export to reg3 | #DEA0FD
Export from reg1 to reg4 | Export to reg4 | #d36e70
Export from reg2 to reg1 | Export to reg1 | #badbad
Export from reg2 to reg3 | Export to reg3 | #e55137
Export from reg2 to reg4 | Export to reg4 | #410012
Export from reg3 to reg1 | Export to reg1 | #FF9900
Export from reg3 to reg2 | Export to reg2 | #DEA0FD
Export from reg3 to reg4 | Export to reg4 | #d36e70
Export from reg4 to reg1 | Export to reg1 | #badbad
Export from reg4 to reg2 | Export to reg2 | #e55137
Export from reg4 to reg3 | Export to reg3 | #410012

## Fuels
Carrier | fuel_name | fuel_group | fuel_color | fuel_unit
Kerosene | Kerosene | Kerosene | #7F7F7F | GWh
Biofuels_waste | Biofuels and Waste | Biofuels and Waste | #BAB0AC | GWh
Oil | Oil | Oil | #0099C6 | GWh
Diesel | Diesel | Diesel | rgb(158,185,243) | GWh
Electricity | Electricity | Electricity | #1F77B4 | GWh
Final_electricity | Final Electricity | Electricity | #7F7F7F | GWh

## Regions
Region | region_name | region_color
reg1 | NBOR | #8C564B
reg2 | CSTR | #7F7F7F
reg3 | WSTR | #BAB0AC
reg4 | MTKR | #0099C6

## Emissions
Emission | emission_name | emission_unit
CO2 | CO2 emissions | kgCO2