## Techs
Technology | tech_name | tech_group | tech_color | tech_cap_unit | tech_production_unit
Natural_gas_supply | Natural_gas_supply |  |  | Unit | Sm3
Oil_supply | Oil_supply |  |  | Unit | barrels
Biomass_waste_supply | Biomass_waste_supply |  |  | Unit | Kg
Uranium_supply | Uranium_supply |  |  | Unit | Kg
Geo_PP | Geo_PP |  |  | kW | kWh
Wind_PP | Wind_PP |  |  | kW | kWh
PV_PP | PV_PP |  |  | kW | kWh
Hydro_PP | Hydro_PP |  |  | kW | kWh
HFO_PP | HFO_PP |  |  | kW | kWh
OCGT_PP | OCGT_PP |  |  | kW | kWh
BW_PP | BW_PP |  |  | kW | kWh
Nuclear_PP | Nuclear_PP |  |  | kW | kWh
Elec_distribution | Elec_distribution |  |  | kW | kWh
Electricity_demand | Electricity_demand |  |  | kW | kWh

## Importexport
| line_name | line_color
Import to reg1 from reg2 | Import from reg2
Import to reg2 from reg1 | Import from reg1
Export from reg1 to reg2 | Export to reg2
Export from reg2 to reg1 | Export to reg1

## Fuels
Carrier | fuel_name | fuel_group | fuel_color | fuel_unit
Natural_gas | Natural_gas |  |  | Sm3
Biofuels_waste | Biofuels_waste |  |  | Kg
Oil | Oil |  |  | barrels
Uranium | Uranium |  |  | kg
Electricity | Electricity |  |  | kWh
Final_electricity | Final_electricity |  |  | kWh

## Regions
Region | region_name | region_color
reg1 | Central Region
reg2 | Outer Region

## Emissions
Emission | emission_name | emission_unit
CO2 | CO2 emissions | kgCO2